## Table 1
Feedstock | Abbrev. | Description | Pyrolysis temperatures (˚C) | Pyrolysis residence time (min) | Solid phases sampled | Flue gas sampled
Food waste reject from biogas production | FWR | The rejected fraction of food waste before biogas production. Consists of material that does not pass the initial sieving process that removes plastics and other items that are too large or non-digestible | 600 and 800 | 20 | Yes | Yes
Digested sewage sludge | DSS-1 | Sewage sludge and food waste pre-treated with thermal hydrolysis (170 ˚C) followed by anaerobic digestion for biogas production | 500, 600, 700 and 750 | 20 | Yes | Yes (except 750 ˚C)
Digested sewage sludge | DSS-2 | Sewage sludge treated by anaerobic digestion for biogas production | 500, 600, 700 and 800 | 20 | Yes | Yes
Dewatered sewage sludge | DWSS | Raw sewage sludge re-treated with thermal hydrolysis (170 ˚C) and dewatering using a heated centrifuge (100 ˚C) |  |  | No | No
Clean wood chips | CWC | Pellets produced from pine and spruce wood chips from forestry/logging | 500, 600, 700 and 750 | 20 | Yes | No
Limed sewage sludge | LSS | Sewage sludge treated by anaerobic digestion for biogas production, then stabilized/hygenized by addition of lime (39%) | 600 and 760 | 20 | Yes | Yes
Garden waste | GW | Gardening waste from private housholds and businesses. Fraction includes twigs, leaves, roots and some sand/gravel | 500, 600 and 800 | 20 | Yes | Yes (500 and 800 ˚C)
Waste timber | WT | Discarded wood products and objects from private housholds, businesses and construction/demolition (no chemically impregnated wood) | 500, 600, 700 and 800 | 20 | Yes | Yes

## total conc
sample ID | pollutant class | feedstock | temperature | ∑pollutant | sd pollutant | ∑TEQ | sd TEQ | replicates (n) |  | sample ID | pollutant class | feedstock | temperature | ∑pollutant | sd pollutant | ∑TEQ | sd TEQ | replicates (n)
FWR-F | dioxin | FWR | F | 322.9033 | 13.5945 | 1.1808 | 0.14366 | 3 |  | FWR-F | PCB | FWR | F | 9.1667 | 0.42817 |  |  | 3
FWR-BC-600 | dioxin | FWR | 600 | 9.45 |  | 0.0732 |  | 1 |  | DSS-1-F | PCB | DSS-1 | F | 20.7333 | 0.55076 |  |  | 3
FWR-BC-800 | dioxin | FWR | 800 | 0.3 |  | 0.003 |  | 1 |  | DSS-1-BC-500 | PCB | DSS-1 | 500 | 1.69 |  |  |  | 1
DSS-1-F | dioxin | DSS-1 | F | 2011.3933 | 118.0945 | 8.2504 | 0.23338 | 3 |  | DSS-1-BC-600 | PCB | DSS-1 | 600 | <LOQ |  |  |  | 1
DSS-1-BC-500 | dioxin | DSS-1 | 500 | 2.69 |  | 0.01262 |  | 1 |  | DSS-1-BC-700 | PCB | DSS-1 | 700 | 1.3 |  |  |  | 1
DSS-1-BC-600 | dioxin | DSS-1 | 600 | 2.01 |  | 0.00903 |  | 1 |  | DSS-1-BC-800 | PCB | DSS-1 | 800 | 0.26 |  |  |  | 1
DSS-1-BC-700 | dioxin | DSS-1 | 700 | 2.58 |  | 0.01085 |  | 1 |  | DSS-2-F | PCB | DSS-2 | F | 7.6333 | 0.6245 |  |  | 3
DSS-1-BC-800 | dioxin | DSS-1 | 800 | 0.44 |  | 0.00251 |  | 1 |  | DSS-2-BC-500 | PCB | DSS-2 | 500 | 0.64 |  |  |  | 1
DSS-2-F | dioxin | DSS-2 | F | 301.98 | 5.6894 | 1.7802 | 0.14409 | 3 |  | DSS-2-BC-600 | PCB | DSS-2 | 600 | 0.39 |  |  |  | 1
DSS-2-BC-500 | dioxin | DSS-2 | 500 | 3.31 |  | 0.02747 |  | 1 |  | DSS-2-BC-700 | PCB | DSS-2 | 700 | 0.39 |  |  |  | 1
DSS-2-BC-600 | dioxin | DSS-2 | 600 | 2.89 |  | 0.02335 |  | 1 |  | DSS-2-BC-800 | PCB | DSS-2 | 800 | 0.53 |  |  |  | 1
DSS-2-BC-700 | dioxin | DSS-2 | 700 | 3.15 |  | 0.02936 |  | 1 |  | LSS-F | PCB | LSS | F | 16.6333 | 1.005 |  |  | 3
DSS-2-BC-800 | dioxin | DSS-2 | 800 | 2.66 |  | 0.03488 |  | 1 |  | LSS-BC-600 | PCB | LSS | 600 | 0.25 |  |  |  | 1
LSS-F | dioxin | LSS | F | 589.1267 | 29.2534 | 2.9811 | 0.13501 | 3 |  | LSS-BC-750 | PCB | LSS | 750 | 0.24 |  |  |  | 1
FWR-F | PAH | FWR | F | 0.377 | 0.010939 | 0.017294 | 0.0092638 | 3
FWR-BC-600 | PAH | FWR | 600 | 9.1317 | 0.47194 | 0.074025 | 0.046682 | 3
FWR-BC-800 | PAH | FWR | 800 | 6.6823 | 0.27881 | 0.27881 | 0.032671 | 3
DSS-1-F | PAH | DSS-1 | F | 1.482 | 0.034293 | 0.10107 | 0.056849 | 3
DSS-1-BC-500 | PAH | DSS-1 | 500 | 17.9223 | 0.60841 | 0.84985 | 0.60806 | 3
DSS-1-BC-600 | PAH | DSS-1 | 600 | 21.9897 | 1.0987 | 0.39821 | 0.25771 | 3
DSS-1-BC-700 | PAH | DSS-1 | 700 | 6.9547 | 0.28867 | 0.035173 | 0.014683 | 3
DSS-1-BC-800 | PAH | DSS-1 | 800 | 3.6873 | 0.17193 | 0.024651 | 0.012007 | 3
DSS-2-F | PAH | DSS-2 | F | 0.497 | 0.015916 | 0.029912 | 0.017312 | 3
DSS-2-BC-500 | PAH | DSS-2 | 500 | 36.842 | 1.9322 | 0.6612 | 0.44314 | 3
DSS-2-BC-600 | PAH | DSS-2 | 600 | 22.8523 | 0.48572 | 0.17559 | 0.10198 | 3
DSS-2-BC-700 | PAH | DSS-2 | 700 | 5.9407 | 0.46783 | 0.030862 | 0.014148 | 3
DSS-2-BC-800 | PAH | DSS-2 | 800 | 22.5803 | 0.77918 | 0.16171 | 0.074807 | 3
DWSS-F | PAH | DWSS | F | 1.263 | 0.034545 | 0.028206 | 0.015078 | 3
LSS-F | PAH | LSS | F | 0.982 | 0.025436 | 0.091456 | 0.058871 | 3
LSS-BC-600 | PAH | LSS | 600 | 3.3793 | 0.041413 | 0.034699 | 0.022004 | 3
LSS-BC-750 | PAH | LSS | 750 | 2.6523 | 0.055335 | 0.024 | 0.014004 | 3
CWC-F | PAH | CWC | F | < LOQ | < LOQ | < LOQ | < LOQ | 3
CWC-BC-500 | PAH | CWC | 500 | 9.4383 | 2.505 | 0.072243 | 0.020464 | 3
CWC-BC-600 | PAH | CWC | 600 | 17.1017 | 5.1554 | 0.11033 | 0.032221 | 3
CWC-BC-700 | PAH | CWC | 700 | 6.55 | 3.4139 | 0.03973 | 0.010112 | 3
CWC-BC-750 | PAH | CWC | 750 | 6.3817 | 0.11098 | 0.033637 | 0.0019175 | 3
GW-F | PAH | GW | F | 0.88833 | 0.02239 | 0.028836 | 0.016675 | 3
GW-BC-500 | PAH | GW | 500 | 14.1083 | 1.0265 | 0.15122 | 0.093739 | 3
GW-BC-600 | PAH | GW | 600 | 5.0063 | 0.15688 | 0.092402 | 0.062477 | 3
GW-BC-800 | PAH | GW | 800 | 7.0903 | 0.25041 | 0.07723 | 0.048842 | 3
WT-F | PAH | WT | F | 5.0463 | 0.092295 | 0.209 | 0.11881 | 3
WT-BC-500 | PAH | WT | 500 | 2.548 | 0.11554 | 0.044731 | 0.029895 | 3
WT-BC-600 | PAH | WT | 600 | 117.858 | 5.4668 | 2.2975 | 1.576 | 3
WT-BC-700 | PAH | WT | 700 | 21.474 | 1.0091 | 0.15994 | 0.088071 | 3
WT-BC-800 | PAH | WT | 800 | 5.04 | 0.29215 | 0.029784 | 0.013338 | 3
| FWR |  |  | DSS-1 |  |  |  |  | DSS-2 |  |  |  |  | LSS
| F | 600 | 800 | F | 500 | 600 | 700 | 800 | F | 500 | 600 | 700 | 800 | F | 600 | 750
∑TCDD/F-17 (ng kg-1) | 323 ± 14 | 9.45 | 0.3 | 2011 ± 118 | 2.69 | 2.01 | 2.58 | 0.44 | 302 ± 6 | 3.31 | 2.89 | 3.15 | 2.66 | 589 ± 29 | n.d. | n.d.
∑TCDD/F-17 (ng TEQ kg-1) | 1.2 ± 0.1 | 0.0732 | 0.003 | 8.3 ± 0.2 | 0.01262 | 0.00903 | 0.01085 | 0.00251 | 1.8 ± 0.1 | 0.02747 | 0.02335 | 0.02936 | 0.03488 | 3.0 ± 0.1 | n.d. | n.d.
∑PCB-7 (µg kg-1) | 9.2 ± 0.4 | n.d. | n.d. | 21 ± 1 | 1.7 | <LOQ | 1.3 | 0.26 | 7.6 ± 1 | 0.64 | 0.39 | 0.39 | 0.53 | 17 ± 1 | 0.25 | 0.24

## RE
Feedstock | Pyr. temp. (˚C) | RE (%)
|  | ∑PCB-7 | ∑PCDD/PCDF-17 (TEQ) | feedstock | temperature.y | RE_PCB | RE_dioxin | RE_TEQ_PCB | RE_TEQ_dioxin
DSS-1 | 500 | 99.9747 | 99.9875 | DSS-1 | 500 | 94.6325 | 99.8894 |  | 98.6452
| 600 | 99.9463 | 99.9865 | DSS-1 | 600 | 97.4659 | 99.9228 |  | 98.7474
| 700 | 99.9678 | 99.9857 | DSS-1 | 700 | 95.0642 | 99.8986 |  | 98.6779
| 800 | 99.9506 | 99.9868 | DSS-1 | 800 | 96.7763 | 99.9498 |  | 98.5746
DSS-2 | 500 | 99.9385 | 99.9564 | DSS-2 | 500 | 92.368 | 99.2972 |  | 94.6971
| 600 | 99.9253 | 99.9481 | DSS-2 | 600 | 93.4325 | 99.4256 |  | 95.3353
| 700 | 99.9406 | 99.9579 | DSS-2 | 700 | 94.4185 | 99.4455 |  | 95.7975
| 800 | 99.9404 | 99.9551 | DSS-2 | 800 | 94.0626 | 99.5481 |  | 95.79
FWR | 600 | n.d. | 99.9432 | FWR | 600 |  | 98.8378 |  | 94.3211
| 800 | n.d. | 99.959 | FWR | 800 |  | 99.7654 |  | 95.9021
LSS | 600 | 99.9675 | n.d. | LSS | 600 | 96.7542
| 750 | 99.9724 | n.d. | LSS | 750 | 96.9564
|  |  |  | feedstock | temperature.y | RE_PCB | RE_dioxin | RE_TEQ_PCB | RE_TEQ_dioxin
|  |  |  | DSS-1 | 600 | 99.9747 | 99.9992 |  | 99.9875
|  |  |  | DSS-1 | 500 | 99.9463 | 99.9989 |  | 99.9865
|  |  |  | DSS-1 | 800 | 99.9678 | 99.9995 |  | 99.9857
|  |  |  | DSS-1 | 700 | 99.9506 | 99.999 |  | 99.9868
|  |  |  | DSS-2 | 600 | 99.9385 | 99.9946 |  | 99.9564
|  |  |  | DSS-2 | 500 | 99.9253 | 99.9931 |  | 99.9481
|  |  |  | DSS-2 | 800 | 99.9406 | 99.9955 |  | 99.9579
|  |  |  | DSS-2 | 700 | 99.9404 | 99.9941 |  | 99.9551
|  |  |  | FWR | 600 |  | 99.9884 |  | 99.9432
|  |  |  | FWR | 800 |  | 99.9977 |  | 99.959
|  |  |  | LSS | 600 | 99.9675
|  |  |  | LSS | 750 | 99.9724

## Sheet2
16 EPA PAH | Abbreviation | Number of rings | TEF | LOQ feedstock
Naphthalene | Nap | 2 | 0.001 | < 0.05
Acenaphthylene | Acy | 3 | 0.001 | < 0.03
Acenaphthene | Ace | 3 | 0.001 | < 0.01
Fluorene | Flu | 3 | 0.001 | < 0.01
Phenanthrene | Phen | 3 | 0.001 | < 0.01
Anthracene | Ant | 3 | 0.01 | < 0.01
Fluoranthene | Flt | 4 | 0.001 | < 0.01
Pyrene | Pyr | 4 | 0.001 | < 0.01
Benz(a)anthracene | B(a)A | 4 | 0.1 | < 0.01
Chrysene | Cry | 4 | 0.01 | < 0.01
Benzo(b)fluoranthene | B(b)F | 5 | 0.1 | < 0.01
Benzo(k)fluoranthene | B(k)F | 5 | 0.1 | < 0.01
Benzo(a)pyrene | B(a)P | 5 | 1 | < 0.01
Indeno(1,2,3-cd)pyrene | IP | 6 | 0.1 | < 0.01
Benzo(ghi)perylene | B(ghi)P | 6 | 0.01 | < 0.01
Dibenz(ah)anthracene | DB(ah)A | 5 | 1 | < 0.01
PCDD/F-17 | Abbreviation | number of Cl | TEF
2,3,7,8-Tetrachlorodibenzodioxin | 2,3,7,8-TCDD | 4 | 1 | < 0.05
1,2,3,7,8-Pentachlorodibenzodioxin | 1,2,3,7,8-PeCDD | 5 | 1 | < 0.05
1,2,3,4,7,8-Hexachlorodibenxodioxin | 1,2,3,4,7,8-HxCDD | 6 | 0.1 | < 0.05
1,2,3,6,7,8-Hexachlorodibenxodioxin | 1,2,3,6,7,8-HxCDD | 6 | 0.1 | < 0.05
1,2,3,7,8,9-Hexachlorodibenxodioxin | 1,2,3,7,8,9-HxCDD | 6 | 0.1 | < 0.05
1,2,3,4,6,7,8-Heptachlorodibenxodioxin | 1,2,3,4,6,7,8-HpCDD | 7 | 0.01 | ?
Octachlorodibenzodioxin | OCDD | 8 | 0.003 | < 0.50
2,3,7,8-Tetrachlorodibenzofuran | 2,3,7,8-TCDF | 4 | 0.1 | < 0.05
1,2,3,7,8-Pentachlorodibenzofuran | 1,2,3,7,8-PeCDF | 5 | 0.05 | < 0.05
2,3,4,7,8-Pentachlorodibenzofuran | 2,3,4,7,8-PeCDF | 5 | 0.5 | < 0.05
1,2,3,4,7,8-Hexachlorodibenzofuran | 1,2,3,4,7,8-HxCDF | 6 | 0.1 | < 0.05
1,2,3,6,7,8-Hexachlorodibenzofuran | 1,2,3,6,7,8-HxCDF | 6 | 0.1 | < 0.05
1,2,3,7,8,9-Hexachlorodibenzofuran | 1,2,3,7,8,9-HxCDF | 6 | 0.1 | < 0.05
2,3,4,6,7,8-Hexachlorodibenzofuran | 2,3,4,6,7,8-HxCDF | 6 | 0.1 | < 0.05
1,2,3,4,6,7,8-Heptachlorodibenzofuran | 1,2,3,4,6,7,8-HpCDF | 7 | 0.01 | < 0.15
1,2,3,4,7,8,9-Heptachlorodibenzofuran | 1,2,3,4,7,8,9-HpCDF | 6 | 0.01 | < 0.15
Octachlorodibenzofuran | OCDF | 8 | 0.001 | < 0.50
PCB-7 | Abbreviation | number of Cl
2,4,4'-Trichlorobiphenyl | PCB28 | 3 |  | < 0.25
2,2',5,5'-Tetrachlorobiphenyl | PCB52 | 4 |  | < 0.15
2,2',4,5,5'-Pentachlorobiphenyl | PCB101 | 5 |  | < 0.10
2,2',3,4,4',5'-Hexachlorobiphenyl | PCB138 | 5 |  | ?
2,2',4,4',5,5'-Hexachlorobiphenyl | PCB153 | 6 |  | ?
2,2',3,4,4',5,5'-Heptachlorobiphenyl | PCB180 | 6 |  | < 0.10
2,3',4,4',5-Pentachlorobiphenyl | PCB118 | 7 |  | < 0.10

## congeners
|  | PCDD/F-17 |  |  | PCB-7
feedstock | pyrolysis temp. © | numer of congeners feedstock | number of congeners biochar | % fewer congeners in biochar | numer of congeners feedstock | number of congeners biochar | % fewer congeners in biochar
DSS-1 | 500 | 14 | 2 | 85.71% | 7 | 6 | 14.29%
| 600 | 14 | 3 | 78.57% | 7 | 0 | 100%
| 700 | 14 | 4 | 71.43% | 7 | 5 | 28.57%
| 800 | 14 | 2 | 85.71% | 7 | 2 | 71.43%
DSS-2 | 500 | 14 | 5 | 64.29% | 7 | 4 | 42.86%
| 600 | 14 | 4 | 71.43% | 7 | 2 | 71.43%
| 700 | 14 | 4 | 71.43% | 7 | 3 | 57.14%
| 800 | 14 | 5 | 64.29% | 7 | 3 | 57.14%
FWR | 600 | 7 | 4 | 42.86%
| 800 | 7 | 1 | 85.71%
LSS | 600 |  |  |  | 7 | 2 | 71.43%
| 750 |  |  |  | 7 | 2 | 71.43%
mean |  |  |  | 72.14% | 13.24% |  | 58.57% | 24.7%

## Sheet1
|  | ∑PAH-16 concentration (mg kg-1) |  |  |  |  | % ∑PAH-16 distribution
Feedstock | Pyr. temp. (˚C) | biochar | oil | particle | gas | total | biochar | oil | particle | gas
CWC | 500 | 2 | 2381 | 0.0002 | 0.003 | 2383 | 0.07% | 99.93% | 1e-05% | 0.0001%
| 600 | 3 | 2627 | 0.0003 | 0.002 | 2630 | 0.13% | 99.87% | 1e-05% | 0.0001%
| 700 | 1 | 2204 | 0.4 | 0.9 | 2206 | 0.06% | 99.88% | 0.02% | 0.04%
DSS-1 | 600 | 13 | 946 | <LOQ | 0.003 | 959 | 1.34% | 98.66% | <LOQ | 0.0003%
| 700 | 4 | 801 | <LOQ | 0.001 | 806 | 0.54% | 99.46% | <LOQ | 0.0001%

## yields
Feedstock | Pyrolysis temp. (°C) | Yield (%) |  |  | Feedstock | Pyrolysis temp. (°C) | Yield (%) |  |  | Gas sampling volumes
|  | Biochar | Condensate | Gas |  |  | Biochar | Oil | Gas | V_gas_m3 | V_gas_m3kg | V_gas_m3kg_propane | V_gas_m3kg_feedstock
CWC | 500 | 20 | 36.7 | 43.3 | CWC | 500 | 17.56% | 30.76% | 51.68% | 2.31 | 101.2158 | 647.49 | 18.2981
| 600 | 21.5 | 35.3 | 43.2 |  | 600 | 19.69% | 31.8% | 48.51% | 2.29 | 93.1801 | 310.9339 | 17.7925
| 700 | 21 | 29.4 | 49.6 |  | 700 | 20.04% | 26.6% | 53.36% | 2.31 | 88.8552 | 223.6978 | 17.9854
| 750 | 18.5 | 15.5 | 66 |  | 750 | 15.76% | 12.87% | 71.37% |  | 120.1075 | 303.4529 | 17.795
WT | 500 | 25.8 | 57.1 | 17.1 | DSS-1 | 500 | 62.17% | 20.7% | 17.13% | 2.149 | 7.5787 | 7.579 | 0.58474
| 600 | 23.3 | 45.5 | 31.2 |  | 600 | 58.38% | 21.79% | 19.83% | 1.568 | 10.2855 | 10.288 | 4.9781
| 700 | 20.9 | 40.8 | 38.3 |  | 700 | 62.02% | 22.32% | 15.66% | 2.388 | 6.7096 | 6.7387 | 4.5843
| 800 | 18.8 | 39.1 | 42.1 |  | 800 | 69.62% | 20.67% | 9.707% |  | 3.8135 | 3.8141 | 5.0456
GW | 500 | 30.1 | 41.3 | 28.6 | DSS-2 | 500 | 52.32% | 28.17% | 19.51% | 1.505 | 12.5743 | 12.5752 | 4.685
| 600 | 28.7 | 29.8 | 41.5 |  | 600 | 43.04% | 24.68% | 32.29% | 2.319 | 27.5954 | 58.8149 | 8.7659
| 800 | 20.8 | 31.3 | 47.9 |  | 700 | 45.99% | 38.31% | 15.69% | 2.259 | 17.7883 | 24.2478 | 11.3588
FWR | 600 | 39.7 | 28.3 | 32 |  | 800 | 40.11% | 30.82% | 29.08% | 2.052 | 27.019 | 31.8536 | 8.9844
| 800 | 38 | 27.5 | 34.5 | FWR | 600 | 35.38% | 24.01% | 40.61% | 2.37 | 37.0364 | 43.976 | 12.6019
DSS-1 | 500 | 54.1 | 30.6 | 15.3 |  | 800 | 34.58% | 22.34% | 43.08% | 2.009 | 41.325 | 55.7682 | 14.8032
| 600 | 50.6 | 30.4 | 19.1 | GW | 500 | 30.73% | 41.86% | 27.41% | 2.081 | 22.1597 | 42.0355 | 6.899
| 700 | 53.7 | 32.8 | 13.4 |  | 600 | 32.09% | 23.99% | 43.92% |  | 37.6009 | 61.5207 | 10.1517
| 800 | 53.7 | 32.8 | 13.4 |  | 800 | 23.74% | 22.67% | 53.6% | 1.254 | 58.0189 | 63.9502 | 12.0523
DSS-2 | 500 | 40.3 | 36.9 | 22.8 | LSS | 600 | 56.83% | 21.1% | 22.07% | 2.409 | 16.0318 | 20.5642 | 0.27387
| 600 | 37.3 | 36.9 | 25.8 |  | 750 | 48.92% | 18.7% | 32.38% | 2.387 | 78.8667 | 294.4262 | 32.0864
| 700 | 38.5 | 50.3 | 11.2 | WT | 500 | 30.07% | 47.81% | 22.12% | 1.92 | 17.2239 | 26.1564 | 2.3259
| 800 | 34.8 | 44.1 | 21.1 |  | 600 | 26.91% | 41.02% | 32.08% | 2.392 | 29.0675 | 44.0807 | 6.7042
LSS | 600 | 56.7 | 23.9 | 19.4 |  | 700 | 21.02% | 26.14% | 52.84% | 1.919 | 66.3899 | 91.4117 | 11.9904
| 760 | 46.2 | 24.6 | 29.3 |  | 800 | 18.37% | 24.09% | 57.54% | 1.213 | 73.8259 | 79.3121 | 12.7687

## mass balance dioxin
sample_ID.y | pollutant_class | perc_red_BC | perc_in_BC | perc_in_gas | % not in BC or gas
DSS-1-BC-500 | dioxin | 99.8663 | 0.13374 | 0 | 99.8663
DSS-1-BC-600 | dioxin | 99.9001 | 0.099931 | 0 | 99.9001
DSS-1-BC-700 | dioxin | 99.8717 | 0.12827 | 0 | 99.8717
DSS-1-BC-800 | dioxin | 99.9781 | 0.021875 | 0 | 99.9781
DSS-2-BC-500 | dioxin | 98.9039 | 1.0961 | 20.5974 | 78.3065
DSS-2-BC-500 | dioxin | 98.9039 | 1.0961 | 9.7357 | 89.1682
DSS-2-BC-500 | dioxin | 98.9039 | 1.0961 | 2.318 | 96.5859
DSS-2-BC-500 | dioxin | 98.9039 | 1.0961 | 26.0282 | 72.8757
DSS-2-BC-600 | dioxin | 99.043 | 0.95702 | 20.5974 | 78.4456
DSS-2-BC-600 | dioxin | 99.043 | 0.95702 | 9.7357 | 89.3072
DSS-2-BC-600 | dioxin | 99.043 | 0.95702 | 2.318 | 96.7249
DSS-2-BC-600 | dioxin | 99.043 | 0.95702 | 26.0282 | 73.0148
DSS-2-BC-700 | dioxin | 98.9569 | 1.0431 | 20.5974 | 78.3595
DSS-2-BC-700 | dioxin | 98.9569 | 1.0431 | 9.7357 | 89.2211
DSS-2-BC-700 | dioxin | 98.9569 | 1.0431 | 2.318 | 96.6389
DSS-2-BC-700 | dioxin | 98.9569 | 1.0431 | 26.0282 | 72.9287
DSS-2-BC-800 | dioxin | 99.1191 | 0.88085 | 20.5974 | 78.5218
DSS-2-BC-800 | dioxin | 99.1191 | 0.88085 | 9.7357 | 89.3834
DSS-2-BC-800 | dioxin | 99.1191 | 0.88085 | 2.318 | 96.8011
DSS-2-BC-800 | dioxin | 99.1191 | 0.88085 | 26.0282 | 73.0909
FWR-BC-600 | dioxin | 97.0734 | 2.9266 | 0 | 97.0734
FWR-BC-600 | dioxin | 97.0734 | 2.9266 | 10.0464 | 87.0271
FWR-BC-800 | dioxin | 99.9071 | 0.092907 | 0 | 99.9071
FWR-BC-800 | dioxin | 99.9071 | 0.092907 | 10.0464 | 89.8607

## PAHs
| CWC-500 | CWC-500 | CWC-600 | CWC-700 | CWC-750 | CWC-750 | DSS-1-600 | DSS-1-700 | DSS-1-800
Naphthalene | 886 | 1130 | 1880 | 1690 | 361 | 3499 | 2190 | 2010 | 1390
Acenaphthylene | 1560 | 2313 | 4260 | 4740 | 1160 | 5456 | 257 | 219 | 169
Acenaphthene | 62.4 | 84.7 | 152 | 123 | 16.1 | 155 | 73 | 44 | 29.8
Fluorene | 312 | 460 | 859 | 694 | 127 | 1403 | 470 | 303 | 223
Phenanthrene | 178 | 224 | 480 | 456 | 118 | 1300 | 558 | 395 | 297
Anthracene | 56.9 | 73 | 155 | 148 | 38.8 | 464 | 191 | 141 | 98.7
Fluoranthene | 51.6 | 62.3 | 143 | 138 | 43.9 | 425 | 126 | 98.1 | 76.4
Pyrene | 47.7 | 57.6 | 120 | 118 | 39.7 | 390 | 129 | 95.9 | 74
Benz(a)anthracene | 22.6 | 28.1 | 55.2 | 47.1 | 19.1 | 162 | 96.1 | 73.6 | 56.9
Chrysene | 19 | 24.1 | 47.1 | 40.2 | 20.9 | 135 | 145 | 127 | 82.9
Benzo(b)fluoranthene | 8.25 | 9.82 | 22.8 | 18.2 | 11.1 | 60.9 | 26.8 | 22.1 | 17.7
Benzo(k)fluoranthene | 6.65 | 7.44 | 18.4 | 14.6 | 9.61 | 46.9 | 14.4 | 12.1 | 8.65
Benzo(a)pyrene | 15.5 | 18 | 41.2 | 34 | 19.6 | 121 | 36.2 | 28.9 | 22.5
Indeno(1,2,3-cd)pyrene | 5.24 | 5.76 | 14.2 | 11.1 | 7.91 | 51.5 | 13.1 | 10.3 | 8.19
Benzo(ghi)perylene | 3.87 | 4.14 | 10.3 | 8.89 | 7.58 | 40.3 | 9.15 | 7.03 | 5.41
Dibenz(ah)anthracene | 1.64 | 1.94 | 4.42 | 3.41 | 2.17 | 12 | 5.91 | 3.89 | 2.98
Sum PAH-16 | 3237.35 | 4503.9 | 8262.62 | 8284.5 | 2002.47 | 13721.6 | 4340.66 | 3590.92 | 2563.13

## percent particle dioxin
sample_ID | feedstock | pollutant_class | unit | temperature | percent_particle | percent_particle_TEQ | percent_gas | percent_gas_TEQ
DSS-1-500 | DSS-1 | dioxin | pg/sample | 500 | 0 | 0 | 0 | 92.4983
DSS-1-600 | DSS-1 | dioxin | pg/sample | 600 | 0 | 0 | 0 | 85.5122
DSS-1-700 | DSS-1 | dioxin | pg/sample | 700 | 0 | 0 | 0 | 5.8781
DSS-2-500 | DSS-2 | dioxin | pg/sample | 500 | 100 | 100 | 0 | 100
DSS-2-600 | DSS-2 | dioxin | pg/sample | 600 | 100 | 100 | 0 | 0
DSS-2-700 | DSS-2 | dioxin | pg/sample | 700 | 100 | 100 | 0 | 100
DSS-2-800 | DSS-2 | dioxin | pg/sample | 800 | 100 | 100 | 0 | 0
FWR-600 | FWR | dioxin | pg/sample | 600 | 0 | 0 | 0 | 100
FWR-800 | FWR | dioxin | pg/sample | 800 | 77.0654 | 69.0977 | 22.9346 | 0
LSS-600 | LSS | dioxin | pg/sample | 600 | 100 | 100 | 0 | 11.4583
LSS-750 | LSS | dioxin | pg/sample | 750 | 86.1723 | 81.0741 | 13.8277 | 0
sample_ID | DSS-1-500 | DSS-1-600 | DSS-1-700 | DSS-2-500 | DSS-2-600 | DSS-2-700 | DSS-2-800 | FWR-600 | FWR-800 | LSS-600 | LSS-750
feedstock | DSS-1 | DSS-1 | DSS-1 | DSS-2 | DSS-2 | DSS-2 | DSS-2 | FWR | FWR | LSS | LSS
pollutant_class | dioxin | dioxin | dioxin | dioxin | dioxin | dioxin | dioxin | dioxin | dioxin | dioxin | dioxin
unit | pg/sample | pg/sample | pg/sample | pg/sample | pg/sample | pg/sample | pg/sample | pg/sample | pg/sample | pg/sample | pg/sample
temperature | 500 | 600 | 700 | 500 | 600 | 700 | 800 | 600 | 800 | 600 | 750
percent_particle | 0 | 0 | 0 | 100 | 100 | 100 | 100 | 0 | 77.0654 | 100 | 86.1723
percent_particle_TEQ | 0 | 0 | 0 | 100 | 100 | 100 | 100 | 0 | 69.0977 | 100 | 81.0741
percent_gas | 0 | 0 | 0 | 0 | 0 | 0 | 0 | 0 | 22.9346 | 0 | 13.8277
percent_gas_TEQ | 92.4983 | 85.5122 | 5.8781 | 100 | 0 | 100 | 0 | 100 | 0 | 11.4583 | 0

## percent particle PAH
sample_ID | feedstock | pollutant_class | unit | temperature | percent_particle | percent_particle_TEQ | percent_gas | percent_gas_TEQ
CWC-500 | CWC | PAH | ng/sample | 500 | 7.6874 | 7.5017 | 92.3126 | 26.1574
CWC-600 | CWC | PAH | ng/sample | 600 | 14.7438 | 14.4878 | 85.2562 | 0
CWC-700 | CWC | PAH | ng/sample | 700 | 30.0231 | 94.1219 | 69.9769 | 50.8978
DSS-1-500 | DSS-1 | PAH | ng/sample | 500 | 0 | 0 | 100 | 0
DSS-1-600 | DSS-1 | PAH | ng/sample | 600 | 0 | 0 | 100 | 24.5111
DSS-1-700 | DSS-1 | PAH | ng/sample | 700 | 0 | 0 | 100 | 0
DSS-2-500 | DSS-2 | PAH | ng/sample | 500 | 14.0631 | 88.5417 | 85.9369 | 73.529
DSS-2-600 | DSS-2 | PAH | ng/sample | 600 | 16.4435 | 73.8426 | 83.5565 | 0
DSS-2-700 | DSS-2 | PAH | ng/sample | 700 | 5.3258 | 49.1022 | 94.6742 | 14.4358
DSS-2-800 | DSS-2 | PAH | ng/sample | 800 | 6.3321 | 75.4889 | 93.6679 | 30.9023
FWR-600 | FWR | PAH | ng/sample | 600 | 17.3749 | 26.471 | 82.6251 | 100
FWR-800 | FWR | PAH | ng/sample | 800 | 11.9614 | 85.5642 | 88.0386 | 100
GW-500 | GW | PAH | ng/sample | 500 | 0 | 0 | 100 | 29.3984
GW-800 | GW | PAH | ng/sample | 800 | 0 | 0 | 100 | 0
LSS-600 | LSS | PAH | ng/sample | 600 | 14.0115 | 70.6016 | 85.9885 | 36.3333
LSS-750 | LSS | PAH | ng/sample | 750 | 5.6487 | 63.6667 | 94.3513 | 18.9259
WT-500 | WT | PAH | ng/sample | 500 | 15.7299 | 13.3998 | 84.2701 | 86.6002
WT-600 | WT | PAH | ng/sample | 600 | 1.8494 | 1.7564 | 98.1506 | 98.2436
WT-700 | WT | PAH | ng/sample | 700 | 10.3919 | 69.3189 | 89.6081 | 30.6811
WT-800 | WT | PAH | ng/sample | 800 | 10.557 | 76.3446 | 89.443 | 23.6554
sample_ID | CWC-500 | CWC-600 | CWC-700 | DSS-1-500 | DSS-1-600 | DSS-1-700 | DSS-2-500 | DSS-2-600 | DSS-2-700 | DSS-2-800 | FWR-600 | FWR-800 | GW-500 | GW-800 | LSS-600 | LSS-750 | WT-500 | WT-600 | WT-700 | WT-800
feedstock | CWC | CWC | CWC | DSS-1 | DSS-1 | DSS-1 | DSS-2 | DSS-2 | DSS-2 | DSS-2 | FWR | FWR | GW | GW | LSS | LSS | WT | WT | WT | WT
pollutant_class | PAH | PAH | PAH | PAH | PAH | PAH | PAH | PAH | PAH | PAH | PAH | PAH | PAH | PAH | PAH | PAH | PAH | PAH | PAH | PAH
unit | ng/sample | ng/sample | ng/sample | ng/sample | ng/sample | ng/sample | ng/sample | ng/sample | ng/sample | ng/sample | ng/sample | ng/sample | ng/sample | ng/sample | ng/sample | ng/sample | ng/sample | ng/sample | ng/sample | ng/sample
temperature | 500 | 600 | 700 | 500 | 600 | 700 | 500 | 600 | 700 | 800 | 600 | 800 | 500 | 800 | 600 | 750 | 500 | 600 | 700 | 800
percent_particle | 7.6874 | 14.7438 | 30.0231 | 0 | 0 | 0 | 14.0631 | 16.4435 | 5.3258 | 6.3321 | 17.3749 | 11.9614 | 0 | 0 | 14.0115 | 5.6487 | 15.7299 | 1.8494 | 10.3919 | 10.557
percent_gas | 92.3126 | 85.2562 | 69.9769 | 100 | 100 | 100 | 85.9369 | 83.5565 | 94.6742 | 93.6679 | 82.6251 | 88.0386 | 100 | 100 | 85.9885 | 94.3513 | 84.2701 | 98.1506 | 89.6081 | 89.443

## EF dioxin
sample_ID | feedstock | temperature | emission_conc | EF_tonne_prop | emission_conc_TEQ | EF_TEQ_tonne_prop | EF_unit |  |  |  |  | sample_ID | pollutant_class | temperature | feedstock | percent_particle | percent_gas | [7 empty] | sample_ID | pollutant_class | temperature | feedstock | EC | EC_TEQ | EC_unit | EF_tonne_prop | EF_TEQ_tonne_prop | EF_unit
DSS-1-500 | DSS-1 | 500 | 0 | 0 | 0 | 0 | ug/tonne |  |  |  |  | DSS-1-500 | dioxin | 500 | DSS-1 | [9 empty] | DSS-1-500 | dioxin | 500 | DSS-1 | 0 | 0 | pg/m3 | 0 | 0 | ug/tonne
DSS-1-600 | DSS-1 | 600 | 0 | 0 | 0 | 0 | ug/tonne |  |  |  |  | DSS-1-600 | dioxin | 600 | DSS-1 | [9 empty] | DSS-1-600 | dioxin | 600 | DSS-1 | 0 | 0 | pg/m3 | 0 | 0 | ug/tonne
DSS-1-700 | DSS-1 | 700 | 0 | 0 | 0 | 0 | ug/tonne |  |  |  |  | DSS-1-700 | dioxin | 700 | DSS-1 | [9 empty] | DSS-1-700 | dioxin | 700 | DSS-1 | 0 | 0 | pg/m3 | 0 | 0 | ug/tonne
DSS-2-500 | DSS-2 | 500 | 41.3289 | 0.51972 | 2.7403 | 0.51972 | ug/tonne |  |  |  |  | DSS-2-500 | dioxin | 500 | DSS-2 | 100 | 0 | [7 empty] | DSS-2-500 | dioxin | 500 | DSS-2 | 41.3289 | 2.7403 | pg/m3 | 0.51972 | 0.03446 | ug/tonne
DSS-2-600 | DSS-2 | 600 | 12.6779 | 0.74565 | 0.60845 | 0.74565 | ug/tonne |  |  |  |  | DSS-2-600 | dioxin | 600 | DSS-2 | 100 | 0 | [7 empty] | DSS-2-600 | dioxin | 600 | DSS-2 | 12.6779 | 0.60845 | pg/m3 | 0.74565 | 0.035786 | ug/tonne
DSS-2-700 | DSS-2 | 700 | 3.0987 | 0.075137 | 0.15494 | 0.075137 | ug/tonne |  |  |  |  | DSS-2-700 | dioxin | 700 | DSS-2 | 100 | 0 | [7 empty] | DSS-2-700 | dioxin | 700 | DSS-2 | 3.0987 | 0.15494 | pg/m3 | 0.075137 | 0.0037568 | ug/tonne
DSS-2-800 | DSS-2 | 800 | 38.3041 | 1.2201 | 2.1553 | 1.2201 | ug/tonne |  |  |  |  | DSS-2-800 | dioxin | 800 | DSS-2 | 100 | 0 | [7 empty] | DSS-2-800 | dioxin | 800 | DSS-2 | 38.3041 | 2.1553 | pg/m3 | 1.2201 | 0.068653 | ug/tonne
FWR-600 | FWR | 600 | 0 | 0 | 0 | 0 | ug/tonne |  |  |  |  | FWR-600 | dioxin | 600 | FWR | [9 empty] | FWR-600 | dioxin | 600 | FWR | 0 | 0 | pg/m3 | 0 | 0 | ug/tonne
FWR-800 | FWR | 800 | 16.1473 | 0.90051 | 1.6108 | 0.90051 | ug/tonne |  |  |  |  | FWR-800 | dioxin | 800 | FWR | 77.0654 | 22.9346 | [7 empty] | FWR-800 | dioxin | 800 | FWR | 16.1473 | 1.6108 | pg/m3 | 0.90051 | 0.089829 | ug/tonne
LSS-600 | LSS | 600 | 1.3284 | 0.027317 | 0.099626 | 0.027317 | ug/tonne |  |  |  |  | LSS-600 | dioxin | 600 | LSS | 100 | 0 | [7 empty] | LSS-600 | dioxin | 600 | LSS | 1.3284 | 0.099626 | pg/m3 | 0.027317 | 0.0020487 | ug/tonne
LSS-750 | LSS | 750 | 20.9049 | 6.155 | 1.5274 | 6.155 | ug/tonne |  |  |  |  | LSS-750 | dioxin | 750 | LSS | 86.1723 | 13.8277 | [7 empty] | LSS-750 | dioxin | 750 | LSS | 20.9049 | 1.5274 | pg/m3 | 6.155 | 0.44969 | ug/tonne
[16 empty] | percent_particle |  | 100 | 100 | 100 | 100 | 77.0654 | 100 | 86.1723
[16 empty] | percent_gas |  | 0 | 0 | 0 | 0 | 22.9346 | 0 | 13.8277
feedstock | DSS-1 |  |  | DSS-2 |  |  |  | FWR |  | LSS
temperature | 500 | 600 | 700 | 500 | 600 | 700 | 800 | 600 | 800 | 600 | 750
Emission concentrations (pg m-3) | <LOQ | <LOQ | <LOQ | 41.3289 | 12.6779 | 3.0987 | 38.3041 | <LOQ | 16.1473 | 1.3284 | 20.9049
EF (µg tonne-1) | <LOQ | <LOQ | <LOQ | 0.51972 | 0.74565 | 0.075137 | 1.2201 | <LOQ | 0.90051 | 0.027317 | 6.155
TEQ emission concentrations (pg m-3) | <LOQ | <LOQ | <LOQ | 2.7403 | 0.60845 | 0.15494 | 2.1553 | <LOQ | 1.6108 | 0.099626 | 1.5274
TEQ EF (µg tonne-1) | <LOQ | <LOQ | <LOQ | 0.51972 | 0.74565 | 0.075137 | 1.2201 | <LOQ | 0.90051 | 0.027317 | 6.155
Particles (%) | <LOQ | <LOQ | <LOQ | 100 | 100 | 100 | 100 | <LOQ | 77.0654 | 100 | 86.1723
Gaseous (%) | <LOQ | <LOQ | <LOQ | 0 | 0 | 0 | 0 | <LOQ | 22.9346 | 0 | 13.8277
EC | 0 | 0 | 0 | 41.3289 | 12.6779 | 3.0987 | 38.3041 | <LOQ | 16.1473 | 1.3284 | 20.9049
EC_TEQ | 0 | 0 | 0 | 2.7403 | 0.60845 | 0.15494 | 2.1553 | <LOQ | 1.6108 | 0.099626 | 1.5274
EF_tonne_prop | 0 | 0 | 0 | 0.51972 | 0.74565 | 0.075137 | 1.2201 | <LOQ | 0.90051 | 0.027317 | 6.155
EF_TEQ_tonne_prop | 0 | 0 | 0 | 0.03446 | 0.035786 | 0.0037568 | 0.068653 | <LOQ | 0.089829 | 0.0020487 | 0.44969

## EF PAH
sample_ID | feedstock | temperature | emission_conc | EF_tonne_prop | emission_conc_TEQ | EF_TEQ_tonne_prop | [14 empty] | sample_ID | pollutant_class | temperature | feedstock | percent_particle | percent_gas
CWC-500 | CWC | 500 | 313.5931 | 203.0484 | 0.32139 | 203.0484 | 0.00032139 | [13 empty] | CWC-500 | PAH | 500 | CWC | 7.3348 | 92.6652
CWC-600 | CWC | 600 | 221.2227 | 68.7856 | 0.22515 | 68.7856 | 0.00022515 | [13 empty] | CWC-600 | PAH | 600 | CWC | 14.2782 | 85.7218
CWC-700 | CWC | 700 | 137234.1991 | 30698.9839 | 1872.4069 | 30698.9839 | 1.8724 | [13 empty] | CWC-700 | PAH | 700 | CWC | 30.0225 | 69.9775
DSS-1-500 | DSS-1 | 500 | 1712.3623 | 12.978 | 2.225 | 12.978 | 0.002225 | [13 empty] | DSS-1-500 | PAH | 500 | DSS-1 | 0 | 100
DSS-1-600 | DSS-1 | 600 | 3153.4864 | 32.4432 | 6.897 | 32.4432 | 0.006897 | [13 empty] | DSS-1-600 | PAH | 600 | DSS-1 | 0 | 100
DSS-1-700 | DSS-1 | 700 | 1609.9525 | 10.849 | 2.6355 | 10.849 | 0.0026355 | [13 empty] | DSS-1-700 | PAH | 700 | DSS-1 | 0 | 100
DSS-2-500 | DSS-2 | 500 | 420514.0199 | 5288.0344 | 3716.9647 | 5288.0344 | 3.717 | [13 empty] | DSS-2-500 | PAH | 500 | DSS-2 | 14.0627 | 85.9373
DSS-2-600 | DSS-2 | 600 | 20767.9172 | 1221.462 | 74.1299 | 1221.462 | 0.07413 | [13 empty] | DSS-2-600 | PAH | 600 | DSS-2 | 16.4435 | 83.5565
DSS-2-700 | DSS-2 | 700 | 2374.9889 | 57.5882 | 5.9746 | 57.5882 | 0.0059746 | [13 empty] | DSS-2-700 | PAH | 700 | DSS-2 | 5.3258 | 94.6742
DSS-2-800 | DSS-2 | 800 | 5137.4756 | 163.6472 | 29.2791 | 163.6472 | 0.029279 | [13 empty] | DSS-2-800 | PAH | 800 | DSS-2 | 6.3321 | 93.6679
FWR-600 | FWR | 600 | 2277.7215 | 100.165 | 3.1018 | 100.165 | 0.0031018 | [13 empty] | FWR-600 | PAH | 600 | FWR | 17.3749 | 82.6251
FWR-800 | FWR | 800 | 1397.113 | 77.9145 | 10.097 | 77.9145 | 0.010097 | [13 empty] | FWR-800 | PAH | 800 | FWR | 11.9614 | 88.0386
GW-500 | GW | 500 | 266.971 | 11.2222 | 0.39628 | 11.2222 | 0.00039628 | [13 empty] | GW-500 | PAH | 500 | GW | 0 | 100
GW-800 | GW | 800 | 410.6592 | 26.2617 | 0.48961 | 26.2617 | 0.00048961 | [13 empty] | GW-800 | PAH | 800 | GW | 0 | 100
LSS-600 | LSS | 600 | 2032.3647 | 41.794 | 9.5473 | 41.794 | 0.0095473 | [13 empty] | LSS-600 | PAH | 600 | LSS | 14.0115 | 85.9885
LSS-750 | LSS | 750 | 5903.0163 | 1738.0028 | 21.982 | 1738.0028 | 0.021982 | [13 empty] | LSS-750 | PAH | 750 | LSS | 5.6487 | 94.3513
WT-500 | WT | 500 | 177.9167 | 4.6537 | 0.20885 | 4.6537 | 0.00020885 | [13 empty] | WT-500 | PAH | 500 | WT | 15.7299 | 84.2701
WT-600 | WT | 600 | 418.9381 | 18.4671 | 0.44114 | 18.4671 | 0.00044114 | [13 empty] | WT-600 | PAH | 600 | WT | 1.8494 | 98.1506
WT-700 | WT | 700 | 25769.2548 | 2355.6112 | 94.6298 | 2355.6112 | 0.09463 | [13 empty] | WT-700 | PAH | 700 | WT | 10.3919 | 89.6081
WT-800 | WT | 800 | 4483.4295 | 355.5904 | 22.7862 | 355.5904 | 0.022786 | [13 empty] | WT-800 | PAH | 800 | WT | 10.557 | 89.443
[25 empty] | 7.3348 | 14.2782 | 30.0225 | 0 | 0 | 0 | 14.0627 | 16.4435 | 5.3258 | 6.3321 | 17.3749 | 11.9614 | 0 | 0 | 14.0115 | 5.6487 | 15.7299 | 1.8494 | 10.3919 | 10.557
feedstock | CWC |  |  | DSS-1 |  |  | DSS-2 |  |  |  | FWR |  | GW |  | LSS |  | WT | [7 empty] | 92.6652 | 85.7218 | 69.9775 | 100 | 100 | 100 | 85.9373 | 83.5565 | 94.6742 | 93.6679 | 82.6251 | 88.0386 | 100 | 100 | 85.9885 | 94.3513 | 84.2701 | 98.1506 | 89.6081 | 89.443
temperature | 500 | 600 | 700 | 500 | 600 | 700 | 500 | 600 | 700 | 800 | 600 | 800 | 500 | 800 | 600 | 750 | 500 | 600 | 700 | 800
Emission concentrations (µg m-3) | 0.31359 | 0.22122 | 137.2342 | 1.7124 | 3.1535 | 1.61 | 420.514 | 20.7679 | 2.375 | 5.1375 | 2.2777 | 1.3971 | 0.26697 | 0.41066 | 2.0324 | 5.903 | 0.17792 | 0.41894 | 25.7693 | 4.4834
Emission concentrations (µg TEQ m-3) | 203.0484 | 68.7856 | 30698.9839 | 12.978 | 32.4432 | 10.849 | 5288.0344 | 1221.462 | 57.5882 | 163.6472 | 100.165 | 77.9145 | 11.2222 | 26.2617 | 41.794 | 1738.0028 | 4.6537 | 18.4671 | 2355.6112 | 355.5904
Emission factors (mg tonne-1) | 0.00032139 | 0.00022515 | 1.8724 | 0.002225 | 0.006897 | 0.0026355 | 3.717 | 0.07413 | 0.0059746 | 0.029279 | 0.0031018 | 0.010097 | 0.00039628 | 0.00048961 | 0.0095473 | 0.021982 | 0.00020885 | 0.00044114 | 0.09463 | 0.022786
Emission factors (mg TEQ tonne-1) | 0.20305 | 0.068786 | 30.699 | 0.012978 | 0.032443 | 0.010849 | 5.288 | 1.2215 | 0.057588 | 0.16365 | 0.10017 | 0.077914 | 0.011222 | 0.026262 | 0.041794 | 1.738 | 0.0046537 | 0.018467 | 2.3556 | 0.35559
Particles (%) | 7.3348 | 14.2782 | 30.0225 | 0 | 0 | 0 | 14.0627 | 16.4435 | 5.3258 | 6.3321 | 17.3749 | 11.9614 | 0 | 0 | 14.0115 | 5.6487 | 15.7299 | 1.8494 | 10.3919 | 10.557
Gaseous (%) | 92.6652 | 85.7218 | 69.9775 | 100 | 100 | 100 | 85.9373 | 83.5565 | 94.6742 | 93.6679 | 82.6251 | 88.0386 | 100 | 100 | 85.9885 | 94.3513 | 84.2701 | 98.1506 | 89.6081 | 89.443
sample_ID | pollutant_class | temperature | feedstock | EC | EC_TEQ | EC_unit | EF_tonne_prop | EF_TEQ_tonne_prop | EF_unit
CWC-500 | PAH | 500 | CWC | 313.5931 | 0.32139 | ng/m3 | 203.0484 | 0.20809 | mg/tonne
CWC-600 | PAH | 600 | CWC | 221.2227 | 0.22515 | ng/m3 | 68.7856 | 0.070008 | mg/tonne
CWC-700 | PAH | 700 | CWC | 137234.1991 | 1872.4069 | ng/m3 | 30698.9839 | 418.8532 | mg/tonne
DSS-1-500 | PAH | 500 | DSS-1 | 1712.3623 | 2.225 | ng/m3 | 12.978 | 0.016863 | mg/tonne
DSS-1-600 | PAH | 600 | DSS-1 | 3153.4864 | 6.897 | ng/m3 | 32.4432 | 0.070956 | mg/tonne
DSS-1-700 | PAH | 700 | DSS-1 | 1609.9525 | 2.6355 | ng/m3 | 10.849 | 0.01776 | mg/tonne
DSS-2-500 | PAH | 500 | DSS-2 | 420514.0199 | 3716.9647 | ng/m3 | 5288.0344 | 46.7415 | mg/tonne
DSS-2-600 | PAH | 600 | DSS-2 | 20767.9172 | 74.1299 | ng/m3 | 1221.462 | 4.3599 | mg/tonne
DSS-2-700 | PAH | 700 | DSS-2 | 2374.9889 | 5.9746 | ng/m3 | 57.5882 | 0.14487 | mg/tonne
DSS-2-800 | PAH | 800 | DSS-2 | 5137.4756 | 29.2791 | ng/m3 | 163.6472 | 0.93265 | mg/tonne
FWR-600 | PAH | 600 | FWR | 2277.7215 | 3.1018 | ng/m3 | 100.165 | 0.1364 | mg/tonne
FWR-800 | PAH | 800 | FWR | 1397.113 | 10.097 | ng/m3 | 77.9145 | 0.56309 | mg/tonne
GW-500 | PAH | 500 | GW | 266.971 | 0.39628 | ng/m3 | 11.2222 | 0.016658 | mg/tonne
GW-800 | PAH | 800 | GW | 410.6592 | 0.48961 | ng/m3 | 26.2617 | 0.03131 | mg/tonne
LSS-600 | PAH | 600 | LSS | 2032.3647 | 9.5473 | ng/m3 | 41.794 | 0.19633 | mg/tonne
LSS-750 | PAH | 750 | LSS | 5903.0163 | 21.982 | ng/m3 | 1738.0028 | 6.4721 | mg/tonne
WT-500 | PAH | 500 | WT | 177.9167 | 0.20885 | ng/m3 | 4.6537 | 0.0054629 | mg/tonne
WT-600 | PAH | 600 | WT | 418.9381 | 0.44114 | ng/m3 | 18.4671 | 0.019446 | mg/tonne
WT-700 | PAH | 700 | WT | 25769.2548 | 94.6298 | ng/m3 | 2355.6112 | 8.6503 | mg/tonne
WT-800 | PAH | 800 | WT | 4483.4295 | 22.7862 | ng/m3 | 355.5904 | 1.8072 | mg/tonne
EC | 313.5931 | 221.2227 | 137234.1991 | 1712.3623 | 3153.4864 | 1609.9525 | 420514.0199 | 20767.9172 | 2374.9889 | 5137.4756 | 2277.7215 | 1397.113 | 266.971 | 410.6592 | 2032.3647 | 5903.0163 | 177.9167 | 418.9381 | 25769.2548 | 4483.4295
EC_TEQ | 0.32139 | 0.22515 | 1872.4069 | 2.225 | 6.897 | 2.6355 | 3716.9647 | 74.1299 | 5.9746 | 29.2791 | 3.1018 | 10.097 | 0.39628 | 0.48961 | 9.5473 | 21.982 | 0.20885 | 0.44114 | 94.6298 | 22.7862
EF_tonne_prop | 203.0484 | 68.7856 | 30698.9839 | 12.978 | 32.4432 | 10.849 | 5288.0344 | 1221.462 | 57.5882 | 163.6472 | 100.165 | 77.9145 | 11.2222 | 26.2617 | 41.794 | 1738.0028 | 4.6537 | 18.4671 | 2355.6112 | 355.5904
EF_TEQ_tonne_prop | 0.20809 | 0.070008 | 418.8532 | 0.016863 | 0.070956 | 0.01776 | 46.7415 | 4.3599 | 0.14487 | 0.93265 | 0.1364 | 0.56309 | 0.016658 | 0.03131 | 0.19633 | 6.4721 | 0.0054629 | 0.019446 | 8.6503 | 1.8072
EC | 0.31359 | 0.22122 | 137.2342 | 1.7124 | 3.1535 | 1.61 | 420.514 | 20.7679 | 2.375 | 5.1375 | 2.2777 | 1.3971 | 0.26697 | 0.41066 | 2.0324 | 5.903 | 0.17792 | 0.41894 | 25.7693 | 4.4834
EC_TEQ | 0.00032139 | 0.00022515 | 1.8724 | 0.002225 | 0.006897 | 0.0026355 | 3.717 | 0.07413 | 0.0059746 | 0.029279 | 0.0031018 | 0.010097 | 0.00039628 | 0.00048961 | 0.0095473 | 0.021982 | 0.00020885 | 0.00044114 | 0.09463 | 0.022786
EF_tonne_prop | 203.0484 | 68.7856 | 30698.9839 | 12.978 | 32.4432 | 10.849 | 5288.0344 | 1221.462 | 57.5882 | 163.6472 | 100.165 | 77.9145 | 11.2222 | 26.2617 | 41.794 | 1738.0028 | 4.6537 | 18.4671 | 2355.6112 | 355.5904
EF_TEQ_tonne_prop | 0.20809 | 0.070008 | 418.8532 | 0.016863 | 0.070956 | 0.01776 | 46.7415 | 4.3599 | 0.14487 | 0.93265 | 0.1364 | 0.56309 | 0.016658 | 0.03131 | 0.19633 | 6.4721 | 0.0054629 | 0.019446 | 8.6503 | 1.8072

## PAH distribution
sample_ID_common | perc_biochar | perc_oil | perc_gp
CWC-500 | 0.06044% | 86.82% | 13.12%
CWC-600 | 0.118% | 92.08% | 7.805%
CWC-700 | 0.001088% | 1.827% | 98.17%
DSS-1-600 | 0.6609% | 48.7% | 50.63%
DSS-1-700 | 0.3059% | 56.82% | 42.87%
corrected for yield bc, oil and gas/particle
3174

## TOTAL emissions
PAH |  | DSS-1 |  |  | DSS-2 |  |  |  | FWR |  | LSS |  | WT |  |  |  | CWC |  |  | GW
|  | 500 | 600 | 700 | 500 | 600 | 700 | 800 | 600 | 800 | 600 | 750 | 500 | 600 | 700 | 800 | 500 | 600 | 700 | 500 | 800
| Emission concentrations (ng m-3) | 1712.3623 | 3153.4864 | 1609.9525 | 420515.8583 | 20767.9172 | 2374.9889 | 5137.4756 | 2277.7215 | 1397.113 | 2032.3647 | 5903.0163 | 177.9167 | 418.9381 | 25769.2548 | 4483.4295 | n.d | n.d | n.d | 266.971 | 410.6592
| EF (pg tonne-1) | 1.8665 | 31.2195 | 13.7812 | 4247.2102 | 620.9607 | 58.1872 | 125.8682 | 84.0479 | 61.6127 | 1.0284 | 355.3616 | 1.603 | 12.1073 | 1693.04 | 358.226 | n.d | n.d | n.d | 6.3272 | 23.5718
| TEQ emission concentrations (ng m-3) | 2.225 | 6.897 | 2.6355 | 3716.9665 | 74.1299 | 5.9746 | 29.2791 | 3.1018 | 10.097 | 9.5473 | 21.982 | 0.20885 | 0.44114 | 94.6298 | 22.7862 | n.d | n.d | n.d | 0.39628 | 0.48961
| TEQ EF (pg tonne-1) | 0.0024252 | 0.06828 | 0.022559 | 37.5414 | 2.2165 | 0.14638 | 0.71734 | 0.11446 | 0.44528 | 0.0048309 | 1.3233 | 0.0018818 | 0.012749 | 6.2172 | 1.8206 | n.d | n.d | n.d | 0.0093919 | 0.028103
| Particles (%) | 0 | 0 | 0 | 14.0631 | 16.4435 | 5.3258 | 6.3321 | 17.3749 | 11.9614 | 14.0115 | 5.6487 | 15.7299 | 1.8494 | 10.3919 | 10.557 | 7.6874 | 14.7438 | 30.0231 | 0 | 0
| Gaseous (%) | 100 | 100 | 100 | 85.9369 | 83.5565 | 94.6742 | 93.6679 | 82.6251 | 88.0386 | 85.9885 | 94.3513 | 84.2701 | 98.1506 | 89.6081 | 89.443 | 92.3126 | 85.2562 | 69.9769 | 100 | 100
dioxins |  | DSS-1 |  |  | DSS-2 |  |  |  | FWR |  | LSS
|  | 500 | 600 | 700 | 500 | 600 | 700 | 800 | 600 | 800 | 600 | 750
| Emission concentrations (pg m-3) | 0 | 0 | 0 | 41.3289 | 12.6779 | 3.0987 | 38.3041 | 0 | 16.1473 | 1.3284 | 20.9049
| EF (pg tonne-1) | 0 | 0 | 0 | 0.41742 | 0.37907 | 0.075919 | 0.93845 | 0 | 0.7121 | 0.00067215 | 1.2585
| TEQ emission concentrations (pg m-3) | 0 | 0 | 0 | 2.7403 | 0.60845 | 0.15494 | 2.1553 | 0 | 1.6108 | 0.099626 | 1.5274
| TEQ EF (pg tonne-1) | 0 | 0 | 0 | 0.027677 | 0.018193 | 0.0037959 | 0.052804 | 0 | 0.071034 | 5.0411e-05 | 0.091947
| Particles (%) | 0 | 0 | 0 | 100 | 100 | 100 | 100 | 0 | 77.0654 | 100 | 86.1723
| Gaseous (%) | 0 | 0 | 0 | 0 | 0 | 0 | 0 | 0 | 22.9346 | 0 | 13.8277

## FB kast
| PCDD/F (ng/kg) | [10 empty] | PCDD/F (ng/kg)
| feedstock | temperature | sum_pollutant | sd_sum_pollutant | sum_TEQ | sd_sum_TEQ | concentration |  |  |  |  | feedstock | temperature | ∑16 EPA PAH | ∑16 EPA PAH (TEQ) | ∑8 EFSA PAH
| DSS-1 | F | 2011 | 118 | 8.3 | 0.4 | 2011 ± 118 | 8.3 ± 0.4 |  |  |  | DSS-1 | F | 2011 ± 118 | 8.3 ± 0.4
|  | 500 | 2.69 |  | 0.01 |  | 2.69 | [5 empty] | 500 | 2.69
|  | 600 | 2.01 |  | 0.01 |  | 2.01 | [5 empty] | 600 | 2.01
|  | 700 | 2.58 |  | 0.01 |  | 2.58 | [5 empty] | 700 | 2.58
|  | 800 | 0.44 |  | 0.003 |  | 0.44 | [5 empty] | 800 | 0.44
| DSS-2 | F | 302 | 6 | 1.78 | 0.04 | 302 ± 6 | 1.78 ± 0.04 |  |  |  | DSS-2 | F | 302 ± 6 | 1.78 ± 0.04
|  | 500 | 3.31 |  | 0.03 |  | 3.31 | 0.03 |  |  |  |  | 500 | 3.31 | 0.03
|  | 600 | 2.89 |  | 0.02 |  | 2.89 | 0.02 |  |  |  |  | 600 | 2.89 | 0.02
|  | 700 | 3.15 |  | 0.03 |  | 3.15 | 0.03 |  |  |  |  | 700 | 3.15 | 0.03
|  | 800 | 2.66 |  | 0.03 |  | 2.66 | 0.03 |  |  |  |  | 800 | 2.66 | 0.03
| FWR | F | 323 | 14 | 1.18 | 0.05 | 323 ± 14 | 1.18 ± 0.05 |  |  |  | FWR | F | 323 ± 14 | 1.18 ± 0.05
|  | 600 | 9.5 |  | 0.1 |  | 9.5 | 0.1 |  |  |  |  | 600 | 9.5 | 0.1
|  | 800 | 0.3 |  | 0.003 |  | 0.3 | 0.003 |  |  |  |  | 800 | 0.3 | 0.003
| LSS | F | 589 | 29 | 3 | 0.1 | 589 ± 29 | 3 ± 0.1 |  |  |  | LSS | F | 589 ± 29 | 3 ± 0.1
| PCBs (µg/kg) | [10 empty] | PCBs (µg/kg)
| DSS-1 | F | 21 | 1 |  |  | 21 |  |  |  |  | DSS-1 | F | 21
|  | 500 | 1.7 |  |  |  | 1.7 | [5 empty] | 500 | 1.7
|  | 600 | <LOQ | <LOQ | <LOQ | <LOQ | <LOQ | <LOQ |  |  |  |  | 600 | <LOQ | <LOQ
|  | 700 | 1.3 |  |  |  | 1.3 | [5 empty] | 700 | 1.3
|  | 800 | 0.3 |  |  |  | 0.3 | [5 empty] | 800 | 0.3
| DSS-2 | F | 7.6 | 0.3 |  |  | 7.6 ± 0.3 |  |  |  |  | DSS-2 | F | 7.6 ± 0.3
|  | 500 | 0.6 |  |  |  | 0.6 | [5 empty] | 500 | 0.6
|  | 600 | 0.4 |  |  |  | 0.4 | [5 empty] | 600 | 0.4
|  | 700 | 0.4 |  |  |  | 0.4 | [5 empty] | 700 | 0.4
|  | 800 | 0.5 |  |  |  | 0.5 | [5 empty] | 800 | 0.5
| FWR | F | 9.2 | 0.4 |  |  | 9.2 ± 0.4 |  |  |  |  | FWR | F | 9.2 ± 0.4
| LSS | F | 17 | 1 |  |  | 17 ± 1 |  |  |  |  | LSS | F | 17 ± 1
|  | 600 | 0.3 |  |  |  | 0.3 | [5 empty] | 600 | 0.3
|  | 750 | 0.2 |  |  |  | 0.2 | [5 empty] | 750 | 0.2
| PAHs (mg/kg) | [10 empty] | PAHs (mg/kg)
| CWC | F | <LOQ | <LOQ | <LOQ | <LOQ | <LOQ | <LOQ |  |  |  | CWC | F | <LOQ | <LOQ
|  | 500 | 9.4 | 2.5 | 0.07 | 0.02 | 9.4 ± 2.5 | 0.07 ± 0.02 |  |  |  |  | 500 | 9.4 ± 2.5 | 0.07 ± 0.02
|  | 600 | 17 | 5 | 0.11 | 0.03 | 17 ± 5 | 0.11 ± 0.03 |  |  |  |  | 600 | 17 ± 5 | 0.11 ± 0.03
|  | 700 | 6.6 | 3.4 | 0.04 | 0.01 | 6.6 ± 3.4 | 0.04 ± 0.01 |  |  |  |  | 700 | 6.6 ± 3.4 | 0.04 ± 0.01
|  | 750 | 6.4 | 0.1 | 0.034 | 0.002 | 6.4 ± 0.1 | 0.034 ± 0.002 |  |  |  |  | 750 | 6.4 ± 0.1 | 0.034 ± 0.002
| DSS-1 | F | 1.48 | 0.03 | 0.101 | 0.003 | 1.48 ± 0.03 | 0.101 ± 0.003 |  |  |  | DSS-1 | F | 1.48 ± 0.03 | 0.101 ± 0.003
|  | 500 | 18 | 1 | 0.85 | 0.06 | 18 ± 1 | 0.85 ± 0.06 |  |  |  |  | 500 | 18 ± 1 | 0.85 ± 0.06
|  | 600 | 22 | 1 | 0.4 | 0.02 | 22 ± 1 | 0.4 ± 0.02 |  |  |  |  | 600 | 22 ± 1 | 0.4 ± 0.02
|  | 700 | 7 | 0.3 | 0.035 | 0.002 | 7 ± 0.3 | 0.035 ± 0.002 |  |  |  |  | 700 | 7 ± 0.3 | 0.035 ± 0.002
|  | 800 | 3.7 | 0.1 | 0.025 | 0.002 | 3.7 ± 0.1 | 0.025 ± 0.002 |  |  |  |  | 800 | 3.7 ± 0.1 | 0.025 ± 0.002
| DSS-2 | F | 0.5 | 0.02 | 0.03 | 0.001 | 0.5 ± 0.02 | 0.03 ± 0.001 |  |  |  | DSS-2 | F | 0.5 ± 0.02 | 0.03 ± 0.001
|  | 500 | 37 | 2 | 0.66 | 0.05 | 37 ± 2 | 0.66 ± 0.05 |  |  |  |  | 500 | 37 ± 2 | 0.66 ± 0.05
|  | 600 | 22.9 | 0.5 | 0.18 | 0.01 | 22.9 ± 0.5 | 0.18 ± 0.01 |  |  |  |  | 600 | 22.9 ± 0.5 | 0.18 ± 0.01
|  | 700 | 5.9 | 0.5 | 0.031 | 0.002 | 5.9 ± 0.5 | 0.031 ± 0.002 |  |  |  |  | 700 | 5.9 ± 0.5 | 0.031 ± 0.002
|  | 800 | 23 | 1 | 0.16 | 0.01 | 23 ± 1 | 0.16 ± 0.01 |  |  |  |  | 800 | 23 ± 1 | 0.16 ± 0.01
| FWR | F | 0.38 | 0.01 | 0.017 | 0.002 | 0.38 ± 0.01 | 0.017 ± 0.002 |  |  |  | FWR | F | 0.38 ± 0.01 | 0.017 ± 0.002
|  | 600 | 9.1 | 0.5 | 0.074 | 0.003 | 9.1 ± 0.5 | 0.074 ± 0.003 |  |  |  |  | 600 | 9.1 ± 0.5 | 0.074 ± 0.003
|  | 800 | 6.7 | 0.3 | 0.051 | 0.003 | 6.7 ± 0.3 | 0.051 ± 0.003 |  |  |  |  | 800 | 6.7 ± 0.3 | 0.051 ± 0.003
| GW | F | 0.89 | 0.02 | 0.029 | 0.002 | 0.89 ± 0.02 | 0.029 ± 0.002 |  |  |  | GW | F | 0.89 ± 0.02 | 0.029 ± 0.002
|  | 500 | 14 | 1 | 0.15 | 0.02 | 14 ± 1 | 0.15 ± 0.02 |  |  |  |  | 500 | 14 ± 1 | 0.15 ± 0.02
|  | 600 | 5 | 0.2 | 0.092 | 0.002 | 5 ± 0.2 | 0.092 ± 0.002 |  |  |  |  | 600 | 5 ± 0.2 | 0.092 ± 0.002
|  | 800 | 7.1 | 0.3 | 0.08 | 0.01 | 7.1 ± 0.3 | 0.08 ± 0.01 |  |  |  |  | 800 | 7.1 ± 0.3 | 0.08 ± 0.01
| LSS | F | 0.98 | 0.03 | 0.091 | 0.003 | 0.98 ± 0.03 | 0.091 ± 0.003 |  |  |  | LSS | F | 0.98 ± 0.03 | 0.091 ± 0.003
|  | 600 | 3.38 | 0.04 | 0.035 | 0.002 | 3.38 ± 0.04 | 0.035 ± 0.002 |  |  |  |  | 600 | 3.38 ± 0.04 | 0.035 ± 0.002
|  | 750 | 2.7 | 0.1 | 0.024 | 0.001 | 2.7 ± 0.1 | 0.024 ± 0.001 |  |  |  |  | 750 | 2.7 ± 0.1 | 0.024 ± 0.001
| WT | F | 5 | 0.1 | 0.209 | 0.004 | 5 ± 0.1 | 0.209 ± 0.004 |  |  |  | WT | F | 5 ± 0.1 | 0.209 ± 0.004
|  | 500 | 2.5 | 0.1 | 0.045 | 0.004 | 2.5 ± 0.1 | 0.045 ± 0.004 |  |  |  |  | 500 | 2.5 ± 0.1 | 0.045 ± 0.004
|  | 600 | 118 | 5 | 2.3 | 0.2 | 118 ± 5 | 2.3 ± 0.2 |  |  |  |  | 600 | 118 ± 5 | 2.3 ± 0.2
|  | 700 | 21 | 1 | 0.16 | 0.01 | 21 ± 1 | 0.16 ± 0.01 |  |  |  |  | 700 | 21 ± 1 | 0.16 ± 0.01
|  | 800 | 5 | 0.3 | 0.03 | 0.002 | 5 ± 0.3 | 0.03 ± 0.002 |  |  |  |  | 800 | 5 ± 0.3 | 0.03 ± 0.002
|  | DSS-1 |  |  |  |  | DSS-2 |  |  |  |  | FWR |  |  | LSS |  |  | GW |  |  |  | WT |  |  |  |  | CWC
|  | F | 500 | 600 | 700 | 800 | F | 500 | 600 | 700 | 800 | F | 600 | 800 | F | 600 | 750 | F | 500 | 600 | 800 | F | 500 | 600 | 700 | 800 | F | 500 | 600 | 700 | 750
PCDD/F | ng/kg | 2011 ± 118 | 2.69 | 2.01 | 2.58 | 0.44 | 302 ± 6 | 3.31 | 2.89 | 3.15 | 2.66 | 323 ± 14 | 9.5 | 0.3 | 589 ± 29 | n.d. | n.d. | n.d. | n.d. | n.d. | n.d. | n.d. | n.d. | n.d. | n.d. | n.d. | n.d. | n.d. | n.d. | n.d. | n.d.
| ng TEQ/kg | 8.3 ± 0.4 | n.d. | n.d. | n.d. | n.d. | 1.78 ± 0.04 | 0.03 | 0.02 | 0.03 | 0.03 | 1.18 ± 0.05 | 0.1 | 0.003 | 3 ± 0.1 | n.d. | n.d. | n.d. | n.d. | n.d. | n.d. | n.d. | n.d. | n.d. | n.d. | n.d. | n.d. | n.d. | n.d. | n.d. | n.d.
PCBs | µg/kg | 21 | 1.7 | <LOQ | 1.3 | 0.3 | 7.6 ± 0.3 | 0.6 | 0.4 | 0.4 | 0.5 | 9.2 ± 0.4 | n.d. | n.d. | 17 ± 1 | 0.3 | 0.2 | n.d. | n.d. | n.d. | n.d. | n.d. | n.d. | n.d. | n.d. | n.d. | n.d. | n.d. | n.d. | n.d. | n.d.
PAHs | mg/kg | 1.48 ± 0.03 | 18 ± 1 | 22 ± 1 | 7 ± 0.3 | 3.7 ± 0.1 | 0.5 ± 0.02 | 37 ± 2 | 22.9 ± 0.5 | 5.9 ± 0.5 | 23 ± 1 | 0.38 ± 0.01 | 9.1 ± 0.5 | 6.7 ± 0.3 | 0.98 ± 0.03 | 3.38 ± 0.04 | 2.7 ± 0.1 | 0.89 ± 0.02 | 14 ± 1 | 5 ± 0.2 | 7.1 ± 0.3 | 5 ± 0.1 | 2.5 ± 0.1 | 118 ± 5 | 21 ± 1 | 5 ± 0.3 | <LOQ | 9.4 ± 2.5 | 17 ± 5 | 6.6 ± 3.4 | 6.4 ± 0.1
| mg TEQ/kg | 0.101 ± 0.003 | 0.85 ± 0.06 | 0.4 ± 0.02 | 0.035 ± 0.002 | 0.025 ± 0.002 | 0.03 ± 0.001 | 0.66 ± 0.05 | 0.18 ± 0.01 | 0.031 ± 0.002 | 0.16 ± 0.01 | 0.017 ± 0.002 | 0.074 ± 0.003 | 0.051 ± 0.003 | 0.091 ± 0.003 | 0.035 ± 0.002 | 0.024 ± 0.001 | 0.029 ± 0.002 | 0.15 ± 0.02 | 0.092 ± 0.002 | 0.08 ± 0.01 | 0.209 ± 0.004 | 0.045 ± 0.004 | 2.3 ± 0.2 | 0.16 ± 0.01 | 0.03 ± 0.002 | <LOQ | 0.07 ± 0.02 | 0.11 ± 0.03 | 0.04 ± 0.01 | 0.034 ± 0.002

## Sheet4
|  | DSS-1 |  |  |  |  | DSS-2 |  |  |  |  | FWR |  |  | LSS |  |  | GW |  |  |  | WT |  |  |  |  | CWC
|  | F | 500 | 600 | 700 | 800 | F | 500 | 600 | 700 | 800 | F | 600 | 800 | F | 600 | 750 | F | 500 | 600 | 800 | F | 500 | 600 | 700 | 800 | F | 500 | 600 | 700 | 750
PCDD/F | ng/kg | 2011 ± 118 | 2.69 | 2.01 | 2.58 | 0.44 | 302 ± 6 | 3.31 | 2.89 | 3.15 | 2.66 | 323 ± 14 | 9.5 | 0.3 | 589 ± 29 | n.d. | n.d. | n.d. | n.d. | n.d. | n.d. | n.d. | n.d. | n.d. | n.d. | n.d. | n.d. | n.d. | n.d. | n.d. | n.d.
| ng TEQ/kg | 8.3 ± 0.4 | n.d. | n.d. | n.d. | n.d. | 1.78 ± 0.04 | 0.03 | 0.02 | 0.03 | 0.03 | 1.18 ± 0.05 | 0.1 | 0.003 | 3 ± 0.1 | n.d. | n.d. | n.d. | n.d. | n.d. | n.d. | n.d. | n.d. | n.d. | n.d. | n.d. | n.d. | n.d. | n.d. | n.d. | n.d.
PCBs | µg/kg | 21 | 1.7 | <LOQ | 1.3 | 0.3 | 7.6 ± 0.3 | 0.6 | 0.4 | 0.4 | 0.5 | 9.2 ± 0.4 | n.d. | n.d. | 17 ± 1 | 0.3 | 0.2 | n.d. | n.d. | n.d. | n.d. | n.d. | n.d. | n.d. | n.d. | n.d. | n.d. | n.d. | n.d. | n.d. | n.d.
PAHs | mg/kg | 1.48 ± 0.03 | 18 ± 1 | 22 ± 1 | 7 ± 0.3 | 3.7 ± 0.1 | 0.5 ± 0.02 | 37 ± 2 | 22.9 ± 0.5 | 5.9 ± 0.5 | 23 ± 1 | 0.38 ± 0.01 | 9.1 ± 0.5 | 6.7 ± 0.3 | 0.98 ± 0.03 | 3.38 ± 0.04 | 2.7 ± 0.1 | 0.89 ± 0.02 | 14 ± 1 | 5 ± 0.2 | 7.1 ± 0.3 | 5 ± 0.1 | 2.5 ± 0.1 | 118 ± 5 | 21 ± 1 | 5 ± 0.3 | <LOQ | 9.4 ± 2.5 | 17 ± 5 | 6.6 ± 3.4 | 6.4 ± 0.1
| mg TEQ/kg | 0.101 ± 0.003 | 0.85 ± 0.06 | 0.4 ± 0.02 | 0.035 ± 0.002 | 0.025 ± 0.002 | 0.03 ± 0.001 | 0.66 ± 0.05 | 0.18 ± 0.01 | 0.031 ± 0.002 | 0.16 ± 0.01 | 0.017 ± 0.002 | 0.074 ± 0.003 | 0.051 ± 0.003 | 0.091 ± 0.003 | 0.035 ± 0.002 | 0.024 ± 0.001 | 0.029 ± 0.002 | 0.15 ± 0.02 | 0.092 ± 0.002 | 0.08 ± 0.01 | 0.209 ± 0.004 | 0.045 ± 0.004 | 2.3 ± 0.2 | 0.16 ± 0.01 | 0.03 ± 0.002 | <LOQ | 0.07 ± 0.02 | 0.11 ± 0.03 | 0.04 ± 0.01 | 0.034 ± 0.002

## FB
PAHs (mg/kg) | [5 empty] | PCDD/F (ng/kg) |  |  | PCBs (µg/kg)
| Temp. | ∑16 EPA PAH | ∑16 EPA PAH EBC limit | ∑8 EFSA PAH | ∑8 EFSA PAH EBC limit | ∑17 PCDD/F (TEQ) | ∑PCDD/F EBC limit | ∑17 PCDD/F | ∑7 PCB | ∑PCB EBC limit | ∑6 PCB EBC limit
DSS-1 | F | 1.48 ± 0.03 | 6 mg/kg DM | 0.52 ± 0.01 | 1 mg/kg DM (4 mg/kg DM for EBC BasicMaterials) | 8.3 ± 0.4 | 20 ng/kg I-TEQ OMS | 2011 ± 118 | 21 | 200 µg/kg DM | 10 µg TEQ/kg DM
| 500 | 18 ± 1 |  | 3.1 ± 0.09 |  | n.d. |  | 2.69 | 1.7
| 600 | 22 ± 1 |  | 1.73 ± 0.07 |  | n.d. |  | 2.01 | <LOQ
| 700 | 7 ± 0.3 |  | 0.25 ± 0.01 |  | n.d. |  | 2.58 | 1.3
| 800 | 3.7 ± 0.1 |  | 0.14 ± 0.01 |  | n.d. |  | 0.44 | 0.3
DSS-2 | F | 0.5 ± 0.02 |  | 0.148 ± 0.004 |  | 1.78 ± 0.04 |  | 302 ± 6 | 7.6 ± 0.3
| 500 | 37 ± 2 |  | 2.54 ± 0.08 |  | 0.03 |  | 3.31 | 0.6
| 600 | 22.9 ± 0.5 |  | 0.83 ± 0.01 |  | 0.02 |  | 2.89 | 0.4
| 700 | 5.9 ± 0.5 |  | 0.17 ± 0.01 |  | 0.03 |  | 3.15 | 0.4
| 800 | 23 ± 1 |  | 1.02 ± 0.05 |  | 0.03 |  | 2.66 | 0.5
FWR | F | 0.38 ± 0.01 |  | 0.08 ± 0.004 |  | 1.18 ± 0.05 |  | 323 ± 14 | 9.2 ± 0.4
| 600 | 9.1 ± 0.5 |  | 0.22 ± 0.01 |  | 0.1 |  | 9.5
| 800 | 6.7 ± 0.3 |  | 0.2 ± 0.01 |  | 0.003 |  | 0.3
LSS | F | 0.98 ± 0.03 |  | 0.39 ± 0.01 |  | 3 ± 0.1 |  | 589 ± 29 | 17 ± 1
| 600 | 3.38 ± 0.04 |  | 0.15 ± 0.01 |  | n.d. |  | n.d. | 0.3
| 750 | 2.7 ± 0.1 |  | 0.13 ± 0.01 |  | n.d. |  | n.d. | 0.2
WT | F | 5 ± 0.1 |  | 1.08 ± 0.02
| 500 | 2.5 ± 0.1 |  | 0.16 ± 0.01
| 600 | 118 ± 5 |  | 7.46 ± 0.22
| 700 | 21 ± 1 |  | 0.45 ± 0.01
| 800 | 5 ± 0.3 |  | 0.13 ± 0.01
GW | F | 0.89 ± 0.02 |  | 0.141 ± 0.005
| 500 | 14 ± 1 |  | 0.54 ± 0.02
| 600 | 5 ± 0.2 |  | 0.31 ± 0.01
| 800 | 7.1 ± 0.3 |  | 0.25 ± 0.01
CWC | F | <LOQ |  | <LOQ
| 500 | 9.4 ± 2.5 |  | 0.39 ± 0.08
| 600 | 17 ± 5 |  | 0.56 ± 0.19
| 700 | 6.6 ± 3.4 |  | 0.23 ± 0.09
| 750 | 6.4 ± 0.1 |  | 0.26 ± 0.02

## Mass balance PCB
feedstock | temperature | conc_perkg_feedstock_biochar | conc_perkg_feedstock_gas | conc_perkg_feedstock_oil | conc_perkg_feedstock_feedstock
DSS-1 | 500 | 1.0507 | NA |  | 20.7333
| 600 | LOQ | NA | 24.6269 | 20.7333
| 700 | 0.80628 | NA |  | 20.7333
| 800 | 0.18102 | NA |  | 20.7333
DSS-2 | 500 | 0.33485 | NA |  | 7.6333
| 600 | 0.16784 | NA | 5.4286 | 7.6333
| 700 | 0.17937 | NA |  | 7.6333
| 800 | 0.21257 | NA |  | 7.6333
LSS | 600 | 0.14208 | NA | 22.366 | 16.6333
| 750 | 0.1174 | NA |  | 16.6333

## PAH_BOGP
sample_ID_common | temperature | feedstock | uit | bc_yield | oil_yield | particle_yield | gas_yield | total | perc_bc | perc_oil | perc_part | perc_gas
CWC-500 | 500 | CWC | mg/kg | 1.6574 | 2381.0134 | 0.00021752 | 0.0027481 | 2382.6738 | 0.06956% | 99.93% | 9.129e-06% | 0.0001153%
CWC-600 | 600 | CWC | mg/kg | 3.3677 | 2627.1032 | 0.00027265 | 0.0016369 | 2630.4728 | 0.128% | 99.87% | 1.036e-05% | 6.223e-05%
CWC-700 | 700 | CWC | mg/kg | 1.3126 | 2203.7015 | 0.39541 | 0.92163 | 2206.3311 | 0.05949% | 99.88% | 0.01792% | 0.04177%
CWC-750 | 750 | CWC | mg/kg | 1.006 | 2023.6827 | n.d. | n.d. | 2024.6887 | 0.04969% | 99.95% | n.d. | n.d.
DSS-1-500 | 500 | DSS-1 | mg/kg | 11.1425 |  | 0 | 0.00017154 | 11.1427 | 100% | 0% | 0% | 0.00154%
DSS-1-600 | 600 | DSS-1 | mg/kg | 12.8374 | 945.9907 | 0 | 0.0031125 | 958.8313 | 1.339% | 98.66% | 0% | 0.0003246%
DSS-1-700 | 700 | DSS-1 | mg/kg | 4.3134 | 801.3213 | 0 | 0.001156 | 805.6358 | 0.5354% | 99.46% | 0% | 0.0001435%
DSS-1-800 | 800 | DSS-1 | mg/kg | 2.5672 | 529.8208 | n.d. | n.d. | 532.388 | 0.4822% | 99.52% | n.d. | n.d.
|  | ∑PAH-16 concentration (mg kg-1) |  |  |  |  | % ∑PAH-16 distribution
sample_ID | temperature | biochar | oil | particle | gas | total | perc_bc | perc_oil | perc_part | perc_gas
CWC | 500 | 1.6574 | 2381.0134 | 0.00021752 | 0.0027481 | 2382.6738 | 0.06956% | 99.93% | 9.129e-06% | 0.0001153%
| 600 | 3.3677 | 2627.1032 | 0.00027265 | 0.0016369 | 2630.4728 | 0.128% | 99.87% | 1.036e-05% | 6.223e-05%
| 700 | 1.3126 | 2203.7015 | 0.39541 | 0.92163 | 2206.3311 | 0.05949% | 99.88% | 0.01792% | 0.04177%
DSS-1 | 600 | 12.8374 | 945.9907 | <LOQ | 0.0031125 | 958.8313 | 1.339% | 98.66% | <LOQ | 0.0003246%
| 700 | 4.3134 | 801.3213 | <LOQ | 0.001156 | 805.6358 | 0.5354% | 99.46% | <LOQ | 0.0001435%

## mass balance
|  |  | ∑PAH-16 concentration (mg kg-1) |  |  |  | % ∑PAH-16 distribution
feedstock | temperature | feedstock | biochar | gas | oil | total | biochar | gas | oil
CWC | 500 | <LOQ | 1.6574 | 2.9656 | 1190.5067 | 1195.1297 | 0.1387% | 0.2481% | 99.61% |  | 1
| 600 |  | 3.3677 | 1.9095 | 2627.1032 | 2632.3804 | 0.1279% | 0.07254% | 99.8%
| 700 |  | 1.3126 | 1317.0434 | 2203.7015 | 3522.0575 | 0.03727% | 37.39% | 62.57%
DSS-1 | 600 | 1.48 | 12.8374 | 3.1125 | 945.9907 | 961.9407 | 1.335% | 0.3236% | 98.34% |  | 649.9599
| 700 |  | 4.3134 | 1.156 | 801.3213 | 806.7907 | 0.5346% | 0.1433% | 99.32% |  | -544.1289
|  | Feedstock concentration | ∑PCDD/F-17 concentration |  |  |  | % ∑PCDD/F-17 distribution |  |  | Sum mass balance deviation from feedstock concentration
|  | µg kg-1 | (µg TEQ kg-1) |  |  |  | % |  |  | TEQ PCDD/F
feedstock | temperature | feedstock | biochar | gas | oil | total | biochar | gas | oil
DSS-1 | 600 | 8.2504 | 0.0052716 | <LOQ | 10.9906 | 10.9958 | 0.432% | 0% | 99.57% | + 33 % | 1.3328
DSS-2 | 600 | 1.7802 | 0.010049 | 0.0017221 | 0.4486 | 0.46037 | 4.026% | 0.1162% | 95.86% | - 26 % | 0.2586
FWR | 800 | 1.1808 | 0.0010373 | 0.010273 | 3.5313 | 3.5427 | 0.1048% | 0.1041% | 99.79% | +300 % | 3.0001
|  | µg TEQ kg-1 | (µg kg-1) |  |  |  | % |  |  | sum PCDD/F
feedstock | temperature | feedstock | biochar | gas | oil | total | biochar | gas | oil
DSS-1 | 600 | 2011.3933 | 1.1734 | <LOQ | 270.4599 | 271.6333 | 0.432% | 0% | 99.57% | -86% | 0.86495
DSS-2 | 600 | 301.98 | 1.2437 | 0.035883 | 29.6108 | 30.8904 | 4.026% | 0.1162% | 95.86% | -90% | 0.89771
FWR | 800 | 322.9033 | 0.10373 | 0.10298 | 98.7445 | 98.9512 | 0.1048% | 0.1041% | 99.79% | -69% | 0.69356
|  |  | ∑PCB-7 concentration (µg kg-1) |  |  |  | % ∑PCB-7 distribution |  |  | Sum mass balance deviation from feedstock concentration |  | feedstock | temperature | conc_perkg_feedstock_biochar | conc_perkg_feedstock_gas | conc_perkg_feedstock_oil | conc_perkg_feedstock_feedstock
feedstock | temperature | feedstock | biochar | gas | oil | total | biochar | gas | oil |  |  | DSS-1 | 500 | 1.0507 | NA |  | 20.7333
DSS-1 | 600 | 21 | <LOQ | NA | 24 | 24 | 0% | NA | 100% | + 0.14% | 1.1429 |  | 600 | LOQ | NA | 24.6269 | 20.7333
DSS-2 | 600 | 7.6 | 0.17 | NA | 5.43 | 5.6 | 3.036% | NA | 96.96% | - 74% | 0.73684 |  | 700 | 0.80628 | NA |  | 20.7333
LSS | 600 | 17 | 0.14 | NA | 22.37 | 22.51 | 0.6219% | NA | 99.38% | +32% | 1.3241 |  | 800 | 0.18102 | NA |  | 20.7333
[12 empty] | DSS-2 | 500 | 0.33485 | NA |  | 7.6333
[13 empty] | 600 | 0.16784 | NA | 5.4286 | 7.6333
[13 empty] | 700 | 0.17937 | NA |  | 7.6333
[13 empty] | 800 | 0.21257 | NA |  | 7.6333
[12 empty] | LSS | 600 | 0.14208 | NA | 22.366 | 16.6333
[13 empty] | 750 | 0.1174 | NA |  | 16.6333

## oil
feedstock | temperature | pollutant_class | unit | source | yield | concentration | sd | concentration (TEQ) | sd TEQ | concentration corrected for yield | sd concentration corrected for yield | number of congeners detected
CWC | 500 | PAH-16 | mg/kg | wood | 0.30757 | 3870.625 | 570.7889 | 27.8527 | 1.9178 | 74.4067 | 175.5603 | 16
| 600 |  |  |  | 0.31795 | 8262.62 |  | 66.698 |  | 164.194 |  | 16
| 700 |  |  |  | 0.266 | 8284.5 |  | 56.4399 |  | 137.7313 |  | 16
| 750 |  |  |  | 0.1287 | 7862.035 | 3990.4044 | 106.6158 | 73.115 | 63.2401 | 513.5638 | 16
DSS-1 | 600 |  |  | sludge | 0.21794 | 4340.66 |  | 64.4045 |  | 59.1244 |  | 16
| 700 |  |  |  | 0.22315 | 3590.92 |  | 50.5153 |  | 50.0826 |  | 16
| 800 |  |  |  | 0.20671 | 2563.13 |  | 38.7533 |  | 33.1138 |  | 16
DSS-1 | 600 | PCDD/F-17 | ng/kg | sludge | 0.21794 | 1241 |  | 50.43 |  | 18.0307 |  | 15
DSS-2 | 600 |  |  |  | 0.24676 | 120 |  | 1.818 |  | 5.9222 |  | 5
FWR | 800 |  |  | reject | 0.2234 | 442 |  | 15.807 |  | 10.9716 |  | 9
DSS-1 | 600 | PCB-7 | µg/kg | sludge | 0.21794 | 113 |  |  |  | 3.5181 |  | 7
DSS-2 | 600 |  |  |  | 0.24676 | 22 |  |  |  | 0.77552 |  | 7
LSS | 600 |  |  |  | 0.211 | 106 |  |  |  | 3.1951 |  | 7

## oil congeners
PCDD/F (ng/kg)
| DSS-1-600 | DSS-2-600 | FWR-800
1,2,3,4,6,7,8-HpCDD | 3.83 | 0.42 | 1.49
1,2,3,4,6,7,8-HpCDF | 0.11 | 0.03 | 0.03
1,2,3,4,7,8,9-HpCDF | 0.04 | 0.03 | 0.03
1,2,3,4,7,8-HxCDD | 2.1 | 0.2 | 0.5
1,2,3,4,7,8-HxCDF | 0.3 | 0.1 | 0.1
1,2,3,6,7,8-HxCDD | 4.1 | 0.5 | 1.4
1,2,3,6,7,8-HxCDF | 0.3 | 0.1 | 0.1
1,2,3,7,8,9-HxCDD | 4 | 0.4 | 1.4
1,2,3,7,8,9-HxCDF | 0.1 | 0.1 | 0.1
1,2,3,7,8-PeCDD | 24 | 2 | 8
1,2,3,7,8-PeCDF | 0.25 | 0.1 | 0.2
2,3,4,6,7,8-HxCDF | 0.3 | 0.1 | 0.1
2,3,4,7,8-PeCDF | 2.5 | 1 | 1.5
2,3,7,8-TCDD | 6 | 1 | 1
2,3,7,8-TCDF | 0.6 | 0.3 | 0.6
OCDD | 2.025 | 0.198 | 0.717
OCDF | 0.015 | 0.01 | 0.01
| 50.57 | 6.588 | 17.277
PCB (ug/kg)
DSS-1-600 | DSS-2-600 |  | LSS-600
18 | 3 | PCB101 | 19
10 | 2 | PCB118 | 9
13 | 2 | PCB138 | 15
21 | 3 | PCB153 | 23
11 | 2 | PCB180 | 9
21 | 6 | PCB28 | 15
19 | 4 | PCB52 | 16
113 | 22 | ∑PCB-7 | 106
sample_ID | sample_ID_common | pollutant | pollutant_class | feedstock | type | temperature | abbreviation | carcinogenic | TEF | TEF_order | unit | source | yield | phase | mean_conc | sd_conc | mean_TEQ | sd_TEQ | n
CWC-500-Oil | CWC-500 | Acenaphthene | PAH | CWC | oil | 500 | Ace | FALSE | 0.001 | 3 | mg/kg | wood | 0.30757 | oil | 73.55 | 15.7685 | 0.07355 | 0.015768 | 2
CWC-500-Oil | CWC-500 | Acenaphthylene | PAH | CWC | oil | 500 | Acy | FALSE | 0.001 | 2 | mg/kg | wood | 0.30757 | oil | 1936.5 | 532.4514 | 1.9365 | 0.53245 | 2
CWC-500-Oil | CWC-500 | Anthracene | PAH | CWC | oil | 500 | Ant | FALSE | 0.01 | 9 | mg/kg | wood | 0.30757 | oil | 64.95 | 11.3844 | 0.6495 | 0.11384 | 2
CWC-500-Oil | CWC-500 | Benz(a)anthracene | PAH | CWC | oil | 500 | B(a)A | TRUE | 0.1 | 8 | mg/kg | wood | 0.30757 | oil | 25.35 | 3.8891 | 2.535 | 0.38891 | 2
CWC-500-Oil | CWC-500 | Benzo(a)pyrene | PAH | CWC | oil | 500 | B(a)P | TRUE | 1 | 12 | mg/kg | wood | 0.30757 | oil | 16.75 | 1.7678 | 16.75 | 1.7678 | 2
CWC-500-Oil | CWC-500 | Benzo(b)fluoranthene | PAH | CWC | oil | 500 | B(b)F | TRUE | 0.1 | 14 | mg/kg | wood | 0.30757 | oil | 9.035 | 1.1102 | 0.9035 | 0.11102 | 2
CWC-500-Oil | CWC-500 | Benzo(ghi)perylene | PAH | CWC | oil | 500 | B(ghi)P | TRUE | 0.01 | 15 | mg/kg | wood | 0.30757 | oil | 4.005 | 0.19092 | 0.04005 | 0.0019092 | 2
CWC-500-Oil | CWC-500 | Benzo(k)fluoranthene | PAH | CWC | oil | 500 | B(k)F | TRUE | 0.1 | 11 | mg/kg | wood | 0.30757 | oil | 7.045 | 0.55861 | 0.7045 | 0.055861 | 2
CWC-500-Oil | CWC-500 | Chrysene | PAH | CWC | oil | 500 | Cry | TRUE | 0.01 | 9 | mg/kg | wood | 0.30757 | oil | 21.55 | 3.6062 | 0.2155 | 0.036062 | 2
CWC-500-Oil | CWC-500 | Dibenz(ah)anthracene | PAH | CWC | oil | 500 | DB(ah)A | TRUE | 1 | 16 | mg/kg | wood | 0.30757 | oil | 1.79 | 0.21213 | 1.79 | 0.21213 | 2
CWC-500-Oil | CWC-500 | Fluoranthene | PAH | CWC | oil | 500 | Flt | FALSE | 0.001 | 6 | mg/kg | wood | 0.30757 | oil | 56.95 | 7.566 | 0.05695 | 0.007566 | 2
CWC-500-Oil | CWC-500 | Fluorene | PAH | CWC | oil | 500 | Flu | FALSE | 0.001 | 4 | mg/kg | wood | 0.30757 | oil | 386 | 104.6518 | 0.386 | 0.10465 | 2
CWC-500-Oil | CWC-500 | Indeno(1,2,3-cd)pyrene | PAH | CWC | oil | 500 | IP | TRUE | 0.1 | 13 | mg/kg | wood | 0.30757 | oil | 5.5 | 0.3677 | 0.55 | 0.03677 | 2
CWC-500-Oil | CWC-500 | Naphthalene | PAH | CWC | oil | 500 | Nap | FALSE | 0.001 | 1 | mg/kg | wood | 0.30757 | oil | 1008 | 172.5341 | 1.008 | 0.17253 | 2
CWC-500-Oil | CWC-500 | Phenanthrene | PAH | CWC | oil | 500 | Phen | FALSE | 0.001 | 5 | mg/kg | wood | 0.30757 | oil | 201 | 32.5269 | 0.201 | 0.032527 | 2
CWC-500-Oil | CWC-500 | Pyrene | PAH | CWC | oil | 500 | Pyr | FALSE | 0.001 | 7 | mg/kg | wood | 0.30757 | oil | 52.65 | 7.0004 | 0.05265 | 0.0070004 | 2
CWC-600-Oil | CWC-600 | Acenaphthene | PAH | CWC | oil | 600 | Ace | FALSE | 0.001 | 3 | mg/kg | wood | 0.31795 | oil | 152 |  | 0.152 |  | 1
CWC-600-Oil | CWC-600 | Acenaphthylene | PAH | CWC | oil | 600 | Acy | FALSE | 0.001 | 2 | mg/kg | wood | 0.31795 | oil | 4260 |  | 4.26 |  | 1
CWC-600-Oil | CWC-600 | Anthracene | PAH | CWC | oil | 600 | Ant | FALSE | 0.01 | 9 | mg/kg | wood | 0.31795 | oil | 155 |  | 1.55 |  | 1
CWC-600-Oil | CWC-600 | Benz(a)anthracene | PAH | CWC | oil | 600 | B(a)A | TRUE | 0.1 | 8 | mg/kg | wood | 0.31795 | oil | 55.2 |  | 5.52 |  | 1
CWC-600-Oil | CWC-600 | Benzo(a)pyrene | PAH | CWC | oil | 600 | B(a)P | TRUE | 1 | 12 | mg/kg | wood | 0.31795 | oil | 41.2 |  | 41.2 |  | 1
CWC-600-Oil | CWC-600 | Benzo(b)fluoranthene | PAH | CWC | oil | 600 | B(b)F | TRUE | 0.1 | 14 | mg/kg | wood | 0.31795 | oil | 22.8 |  | 2.28 |  | 1
CWC-600-Oil | CWC-600 | Benzo(ghi)perylene | PAH | CWC | oil | 600 | B(ghi)P | TRUE | 0.01 | 15 | mg/kg | wood | 0.31795 | oil | 10.3 |  | 0.103 |  | 1
CWC-600-Oil | CWC-600 | Benzo(k)fluoranthene | PAH | CWC | oil | 600 | B(k)F | TRUE | 0.1 | 11 | mg/kg | wood | 0.31795 | oil | 18.4 |  | 1.84 |  | 1
CWC-600-Oil | CWC-600 | Chrysene | PAH | CWC | oil | 600 | Cry | TRUE | 0.01 | 9 | mg/kg | wood | 0.31795 | oil | 47.1 |  | 0.471 |  | 1
CWC-600-Oil | CWC-600 | Dibenz(ah)anthracene | PAH | CWC | oil | 600 | DB(ah)A | TRUE | 1 | 16 | mg/kg | wood | 0.31795 | oil | 4.42 |  | 4.42 |  | 1
CWC-600-Oil | CWC-600 | Fluoranthene | PAH | CWC | oil | 600 | Flt | FALSE | 0.001 | 6 | mg/kg | wood | 0.31795 | oil | 143 |  | 0.143 |  | 1
CWC-600-Oil | CWC-600 | Fluorene | PAH | CWC | oil | 600 | Flu | FALSE | 0.001 | 4 | mg/kg | wood | 0.31795 | oil | 859 |  | 0.859 |  | 1
CWC-600-Oil | CWC-600 | Indeno(1,2,3-cd)pyrene | PAH | CWC | oil | 600 | IP | TRUE | 0.1 | 13 | mg/kg | wood | 0.31795 | oil | 14.2 |  | 1.42 |  | 1
CWC-600-Oil | CWC-600 | Naphthalene | PAH | CWC | oil | 600 | Nap | FALSE | 0.001 | 1 | mg/kg | wood | 0.31795 | oil | 1880 |  | 1.88 |  | 1
CWC-600-Oil | CWC-600 | Phenanthrene | PAH | CWC | oil | 600 | Phen | FALSE | 0.001 | 5 | mg/kg | wood | 0.31795 | oil | 480 |  | 0.48 |  | 1
CWC-600-Oil | CWC-600 | Pyrene | PAH | CWC | oil | 600 | Pyr | FALSE | 0.001 | 7 | mg/kg | wood | 0.31795 | oil | 120 |  | 0.12 |  | 1
CWC-700-Oil | CWC-700 | Acenaphthene | PAH | CWC | oil | 700 | Ace | FALSE | 0.001 | 3 | mg/kg | wood | 0.266 | oil | 123 |  | 0.123 |  | 1
CWC-700-Oil | CWC-700 | Acenaphthylene | PAH | CWC | oil | 700 | Acy | FALSE | 0.001 | 2 | mg/kg | wood | 0.266 | oil | 4740 |  | 4.74 |  | 1
CWC-700-Oil | CWC-700 | Anthracene | PAH | CWC | oil | 700 | Ant | FALSE | 0.01 | 9 | mg/kg | wood | 0.266 | oil | 148 |  | 1.48 |  | 1 |  | 63.7681
CWC-700-Oil | CWC-700 | Benz(a)anthracene | PAH | CWC | oil | 700 | B(a)A | TRUE | 0.1 | 8 | mg/kg | wood | 0.266 | oil | 47.1 |  | 4.71 |  | 1
CWC-700-Oil | CWC-700 | Benzo(a)pyrene | PAH | CWC | oil | 700 | B(a)P | TRUE | 1 | 12 | mg/kg | wood | 0.266 | oil | 34 |  | 34 |  | 1
CWC-700-Oil | CWC-700 | Benzo(b)fluoranthene | PAH | CWC | oil | 700 | B(b)F | TRUE | 0.1 | 14 | mg/kg | wood | 0.266 | oil | 18.2 |  | 1.82 |  | 1
CWC-700-Oil | CWC-700 | Benzo(ghi)perylene | PAH | CWC | oil | 700 | B(ghi)P | TRUE | 0.01 | 15 | mg/kg | wood | 0.266 | oil | 8.89 |  | 0.0889 |  | 1
CWC-700-Oil | CWC-700 | Benzo(k)fluoranthene | PAH | CWC | oil | 700 | B(k)F | TRUE | 0.1 | 11 | mg/kg | wood | 0.266 | oil | 14.6 |  | 1.46 |  | 1
CWC-700-Oil | CWC-700 | Chrysene | PAH | CWC | oil | 700 | Cry | TRUE | 0.01 | 9 | mg/kg | wood | 0.266 | oil | 40.2 |  | 0.402 |  | 1
CWC-700-Oil | CWC-700 | Dibenz(ah)anthracene | PAH | CWC | oil | 700 | DB(ah)A | TRUE | 1 | 16 | mg/kg | wood | 0.266 | oil | 3.41 |  | 3.41 |  | 1
CWC-700-Oil | CWC-700 | Fluoranthene | PAH | CWC | oil | 700 | Flt | FALSE | 0.001 | 6 | mg/kg | wood | 0.266 | oil | 138 |  | 0.138 |  | 1
CWC-700-Oil | CWC-700 | Fluorene | PAH | CWC | oil | 700 | Flu | FALSE | 0.001 | 4 | mg/kg | wood | 0.266 | oil | 694 |  | 0.694 |  | 1
CWC-700-Oil | CWC-700 | Indeno(1,2,3-cd)pyrene | PAH | CWC | oil | 700 | IP | TRUE | 0.1 | 13 | mg/kg | wood | 0.266 | oil | 11.1 |  | 1.11 |  | 1
CWC-700-Oil | CWC-700 | Naphthalene | PAH | CWC | oil | 700 | Nap | FALSE | 0.001 | 1 | mg/kg | wood | 0.266 | oil | 1690 |  | 1.69 |  | 1
CWC-700-Oil | CWC-700 | Phenanthrene | PAH | CWC | oil | 700 | Phen | FALSE | 0.001 | 5 | mg/kg | wood | 0.266 | oil | 456 |  | 0.456 |  | 1
CWC-700-Oil | CWC-700 | Pyrene | PAH | CWC | oil | 700 | Pyr | FALSE | 0.001 | 7 | mg/kg | wood | 0.266 | oil | 118 |  | 0.118 |  | 1
CWC-750-Oil | CWC-750 | Acenaphthene | PAH | CWC | oil | 750 | Ace | FALSE | 0.001 | 3 | mg/kg | wood | 0.1287 | oil | 85.55 | 98.2171 | 0.08555 | 0.098217 | 2
CWC-750-Oil | CWC-750 | Acenaphthylene | PAH | CWC | oil | 750 | Acy | FALSE | 0.001 | 2 | mg/kg | wood | 0.1287 | oil | 3308 | 3037.7307 | 3.308 | 3.0377 | 2
CWC-750-Oil | CWC-750 | Anthracene | PAH | CWC | oil | 750 | Ant | FALSE | 0.01 | 9 | mg/kg | wood | 0.1287 | oil | 251.4 | 300.6618 | 2.514 | 3.0066 | 2
CWC-750-Oil | CWC-750 | Benz(a)anthracene | PAH | CWC | oil | 750 | B(a)A | TRUE | 0.1 | 8 | mg/kg | wood | 0.1287 | oil | 90.55 | 101.0456 | 9.055 | 10.1046 | 2
CWC-750-Oil | CWC-750 | Benzo(a)pyrene | PAH | CWC | oil | 750 | B(a)P | TRUE | 1 | 12 | mg/kg | wood | 0.1287 | oil | 70.3 | 71.7006 | 70.3 | 71.7006 | 2
CWC-750-Oil | CWC-750 | Benzo(b)fluoranthene | PAH | CWC | oil | 750 | B(b)F | TRUE | 0.1 | 14 | mg/kg | wood | 0.1287 | oil | 36 | 35.2139 | 3.6 | 3.5214 | 2
CWC-750-Oil | CWC-750 | Benzo(ghi)perylene | PAH | CWC | oil | 750 | B(ghi)P | TRUE | 0.01 | 15 | mg/kg | wood | 0.1287 | oil | 23.94 | 23.1365 | 0.2394 | 0.23137 | 2
CWC-750-Oil | CWC-750 | Benzo(k)fluoranthene | PAH | CWC | oil | 750 | B(k)F | TRUE | 0.1 | 11 | mg/kg | wood | 0.1287 | oil | 28.255 | 26.368 | 2.8255 | 2.6368 | 2
CWC-750-Oil | CWC-750 | Chrysene | PAH | CWC | oil | 750 | Cry | TRUE | 0.01 | 9 | mg/kg | wood | 0.1287 | oil | 77.95 | 80.6809 | 0.7795 | 0.80681 | 2
CWC-750-Oil | CWC-750 | Dibenz(ah)anthracene | PAH | CWC | oil | 750 | DB(ah)A | TRUE | 1 | 16 | mg/kg | wood | 0.1287 | oil | 7.085 | 6.9509 | 7.085 | 6.9509 | 2
CWC-750-Oil | CWC-750 | Fluoranthene | PAH | CWC | oil | 750 | Flt | FALSE | 0.001 | 6 | mg/kg | wood | 0.1287 | oil | 234.45 | 269.4784 | 0.23445 | 0.26948 | 2
CWC-750-Oil | CWC-750 | Fluorene | PAH | CWC | oil | 750 | Flu | FALSE | 0.001 | 4 | mg/kg | wood | 0.1287 | oil | 765 | 902.2683 | 0.765 | 0.90227 | 2
CWC-750-Oil | CWC-750 | Indeno(1,2,3-cd)pyrene | PAH | CWC | oil | 750 | IP | TRUE | 0.1 | 13 | mg/kg | wood | 0.1287 | oil | 29.705 | 30.8228 | 2.9705 | 3.0823 | 2
CWC-750-Oil | CWC-750 | Naphthalene | PAH | CWC | oil | 750 | Nap | FALSE | 0.001 | 1 | mg/kg | wood | 0.1287 | oil | 1930 | 2218.9011 | 1.93 | 2.2189 | 2
CWC-750-Oil | CWC-750 | Phenanthrene | PAH | CWC | oil | 750 | Phen | FALSE | 0.001 | 5 | mg/kg | wood | 0.1287 | oil | 709 | 835.8002 | 0.709 | 0.8358 | 2
CWC-750-Oil | CWC-750 | Pyrene | PAH | CWC | oil | 750 | Pyr | FALSE | 0.001 | 7 | mg/kg | wood | 0.1287 | oil | 214.85 | 247.6995 | 0.21485 | 0.2477 | 2
DSS-1-600-Oil | DSS-1-600 | 1,2,3,4,6,7,8-HpCDD | dioxin | DSS-1 | oil | 600 |  | TRUE | 0.01 | 5 | µg/kg | sludge | 0.21794 | oil | 0.383 |  | 0.00383 |  | 1 | 63.7681
DSS-1-600-Oil | DSS-1-600 | 1,2,3,4,6,7,8-HpCDF | dioxin | DSS-1 | oil | 600 |  | TRUE | 0.01 | 4 | µg/kg | sludge | 0.21794 | oil | 0.011 |  | 0.00011 |  | 1
DSS-1-600-Oil | DSS-1-600 | 1,2,3,4,7,8,9-HpCDF | dioxin | DSS-1 | oil | 600 |  | TRUE | 0.01 | 3 | µg/kg | sludge | 0.21794 | oil | 0.004 |  | 4e-05 |  | 1
DSS-1-600-Oil | DSS-1-600 | 1,2,3,4,7,8-HxCDD | dioxin | DSS-1 | oil | 600 |  | TRUE | 0.1 | 14 | µg/kg | sludge | 0.21794 | oil | 0.021 |  | 0.0021 |  | 1
DSS-1-600-Oil | DSS-1-600 | 1,2,3,4,7,8-HxCDF | dioxin | DSS-1 | oil | 600 |  | TRUE | 0.1 | 10 | µg/kg | sludge | 0.21794 | oil | 0.003 |  | 0.0003 |  | 1
DSS-1-600-Oil | DSS-1-600 | 1,2,3,6,7,8-HxCDD | dioxin | DSS-1 | oil | 600 |  | TRUE | 0.1 | 13 | µg/kg | sludge | 0.21794 | oil | 0.041 |  | 0.0041 |  | 1
DSS-1-600-Oil | DSS-1-600 | 1,2,3,6,7,8-HxCDF | dioxin | DSS-1 | oil | 600 |  | TRUE | 0.1 | 9 | µg/kg | sludge | 0.21794 | oil | 0.003 |  | 0.0003 |  | 1
DSS-1-600-Oil | DSS-1-600 | 1,2,3,7,8,9-HxCDD | dioxin | DSS-1 | oil | 600 |  | TRUE | 0.1 | 12 | µg/kg | sludge | 0.21794 | oil | 0.04 |  | 0.004 |  | 1
DSS-1-600-Oil | DSS-1-600 | 1,2,3,7,8,9-HxCDF | dioxin | DSS-1 | oil | 600 |  | TRUE | 0.1 | 8 | µg/kg | sludge | 0.21794 | oil | 0.001 |  | 0.0001 |  | 1
DSS-1-600-Oil | DSS-1-600 | 1,2,3,7,8-PeCDD | dioxin | DSS-1 | oil | 600 |  | TRUE | 1 | 16 | µg/kg | sludge | 0.21794 | oil | 0.024 |  | 0.024 |  | 1
DSS-1-600-Oil | DSS-1-600 | 1,2,3,7,8-PeCDF | dioxin | DSS-1 | oil | 600 |  | TRUE | 0.05 | 6 | µg/kg | sludge | 0.21794 | oil | 0.005 |  | 0.00025 |  | 1
DSS-1-600-Oil | DSS-1-600 | 2,3,4,6,7,8-HxCDF | dioxin | DSS-1 | oil | 600 |  | TRUE | 0.1 | 7 | µg/kg | sludge | 0.21794 | oil | 0.003 |  | 0.0003 |  | 1
DSS-1-600-Oil | DSS-1-600 | 2,3,4,7,8-PeCDF | dioxin | DSS-1 | oil | 600 |  | TRUE | 0.5 | 15 | µg/kg | sludge | 0.21794 | oil | 0.005 |  | 0.0025 |  | 1
DSS-1-600-Oil | DSS-1-600 | 2,3,7,8-TCDD | dioxin | DSS-1 | oil | 600 |  | TRUE | 1 | 17 | µg/kg | sludge | 0.21794 | oil | 0.006 |  | 0.006 |  | 1
DSS-1-600-Oil | DSS-1-600 | 2,3,7,8-TCDF | dioxin | DSS-1 | oil | 600 |  | TRUE | 0.1 | 11 | µg/kg | sludge | 0.21794 | oil | 0.006 |  | 0.0006 |  | 1
DSS-1-600-Oil | DSS-1-600 | Acenaphthene | PAH | DSS-1 | oil | 600 | Ace | FALSE | 0.001 | 3 | mg/kg | sludge | 0.21794 | oil | 73 |  | 0.073 |  | 1
DSS-1-600-Oil | DSS-1-600 | Acenaphthylene | PAH | DSS-1 | oil | 600 | Acy | FALSE | 0.001 | 2 | mg/kg | sludge | 0.21794 | oil | 257 |  | 0.257 |  | 1
DSS-1-600-Oil | DSS-1-600 | Anthracene | PAH | DSS-1 | oil | 600 | Ant | FALSE | 0.01 | 9 | mg/kg | sludge | 0.21794 | oil | 191 |  | 1.91 |  | 1
DSS-1-600-Oil | DSS-1-600 | Benz(a)anthracene | PAH | DSS-1 | oil | 600 | B(a)A | TRUE | 0.1 | 8 | mg/kg | sludge | 0.21794 | oil | 96.1 |  | 9.61 |  | 1
DSS-1-600-Oil | DSS-1-600 | Benzo(a)pyrene | PAH | DSS-1 | oil | 600 | B(a)P | TRUE | 1 | 12 | mg/kg | sludge | 0.21794 | oil | 36.2 |  | 36.2 |  | 1
DSS-1-600-Oil | DSS-1-600 | Benzo(b)fluoranthene | PAH | DSS-1 | oil | 600 | B(b)F | TRUE | 0.1 | 14 | mg/kg | sludge | 0.21794 | oil | 26.8 |  | 2.68 |  | 1
DSS-1-600-Oil | DSS-1-600 | Benzo(ghi)perylene | PAH | DSS-1 | oil | 600 | B(ghi)P | TRUE | 0.01 | 15 | mg/kg | sludge | 0.21794 | oil | 9.15 |  | 0.0915 |  | 1
DSS-1-600-Oil | DSS-1-600 | Benzo(k)fluoranthene | PAH | DSS-1 | oil | 600 | B(k)F | TRUE | 0.1 | 11 | mg/kg | sludge | 0.21794 | oil | 14.4 |  | 1.44 |  | 1
DSS-1-600-Oil | DSS-1-600 | Chrysene | PAH | DSS-1 | oil | 600 | Cry | TRUE | 0.01 | 9 | mg/kg | sludge | 0.21794 | oil | 145 |  | 1.45 |  | 1
DSS-1-600-Oil | DSS-1-600 | Dibenz(ah)anthracene | PAH | DSS-1 | oil | 600 | DB(ah)A | TRUE | 1 | 16 | mg/kg | sludge | 0.21794 | oil | 5.91 |  | 5.91 |  | 1
DSS-1-600-Oil | DSS-1-600 | Fluoranthene | PAH | DSS-1 | oil | 600 | Flt | FALSE | 0.001 | 6 | mg/kg | sludge | 0.21794 | oil | 126 |  | 0.126 |  | 1
DSS-1-600-Oil | DSS-1-600 | Fluorene | PAH | DSS-1 | oil | 600 | Flu | FALSE | 0.001 | 4 | mg/kg | sludge | 0.21794 | oil | 470 |  | 0.47 |  | 1
DSS-1-600-Oil | DSS-1-600 | Indeno(1,2,3-cd)pyrene | PAH | DSS-1 | oil | 600 | IP | TRUE | 0.1 | 13 | mg/kg | sludge | 0.21794 | oil | 13.1 |  | 1.31 |  | 1
DSS-1-600-Oil | DSS-1-600 | Naphthalene | PAH | DSS-1 | oil | 600 | Nap | FALSE | 0.001 | 1 | mg/kg | sludge | 0.21794 | oil | 2190 |  | 2.19 |  | 1
DSS-1-600-Oil | DSS-1-600 | OCDD | dioxin | DSS-1 | oil | 600 |  | TRUE | 0.003 | 2 | µg/kg | sludge | 0.21794 | oil | 0.675 |  | 0.002025 |  | 1
DSS-1-600-Oil | DSS-1-600 | OCDF | dioxin | DSS-1 | oil | 600 |  | TRUE | 0.001 | 1 | µg/kg | sludge | 0.21794 | oil | 0.015 |  | 1.5e-05 |  | 1
DSS-1-600-Oil | DSS-1-600 | PCB101 | PCB | DSS-1 | oil | 600 |  | TRUE |  | 3 | µg/kg | sludge | 0.21794 | oil | 18 |  |  |  | 1
DSS-1-600-Oil | DSS-1-600 | PCB118 | PCB | DSS-1 | oil | 600 |  | TRUE |  | 4 | µg/kg | sludge | 0.21794 | oil | 10 |  |  |  | 1
DSS-1-600-Oil | DSS-1-600 | PCB138 | PCB | DSS-1 | oil | 600 |  | TRUE |  | 5 | µg/kg | sludge | 0.21794 | oil | 13 |  |  |  | 1
DSS-1-600-Oil | DSS-1-600 | PCB153 | PCB | DSS-1 | oil | 600 |  | TRUE |  | 6 | µg/kg | sludge | 0.21794 | oil | 21 |  |  |  | 1
DSS-1-600-Oil | DSS-1-600 | PCB180 | PCB | DSS-1 | oil | 600 |  | TRUE |  | 7 | µg/kg | sludge | 0.21794 | oil | 11 |  |  |  | 1
DSS-1-600-Oil | DSS-1-600 | PCB28 | PCB | DSS-1 | oil | 600 |  | TRUE |  | 1 | µg/kg | sludge | 0.21794 | oil | 21 |  |  |  | 1
DSS-1-600-Oil | DSS-1-600 | PCB52 | PCB | DSS-1 | oil | 600 |  | TRUE |  | 2 | µg/kg | sludge | 0.21794 | oil | 19 |  |  |  | 1
DSS-1-600-Oil | DSS-1-600 | Phenanthrene | PAH | DSS-1 | oil | 600 | Phen | FALSE | 0.001 | 5 | mg/kg | sludge | 0.21794 | oil | 558 |  | 0.558 |  | 1
DSS-1-600-Oil | DSS-1-600 | Pyrene | PAH | DSS-1 | oil | 600 | Pyr | FALSE | 0.001 | 7 | mg/kg | sludge | 0.21794 | oil | 129 |  | 0.129 |  | 1
DSS-1-700-Oil | DSS-1-700 | Acenaphthene | PAH | DSS-1 | oil | 700 | Ace | FALSE | 0.001 | 3 | mg/kg | sludge | 0.22315 | oil | 44 |  | 0.044 |  | 1
DSS-1-700-Oil | DSS-1-700 | Acenaphthylene | PAH | DSS-1 | oil | 700 | Acy | FALSE | 0.001 | 2 | mg/kg | sludge | 0.22315 | oil | 219 |  | 0.219 |  | 1
DSS-1-700-Oil | DSS-1-700 | Anthracene | PAH | DSS-1 | oil | 700 | Ant | FALSE | 0.01 | 9 | mg/kg | sludge | 0.22315 | oil | 141 |  | 1.41 |  | 1
DSS-1-700-Oil | DSS-1-700 | Benz(a)anthracene | PAH | DSS-1 | oil | 700 | B(a)A | TRUE | 0.1 | 8 | mg/kg | sludge | 0.22315 | oil | 73.6 |  | 7.36 |  | 1
DSS-1-700-Oil | DSS-1-700 | Benzo(a)pyrene | PAH | DSS-1 | oil | 700 | B(a)P | TRUE | 1 | 12 | mg/kg | sludge | 0.22315 | oil | 28.9 |  | 28.9 |  | 1
DSS-1-700-Oil | DSS-1-700 | Benzo(b)fluoranthene | PAH | DSS-1 | oil | 700 | B(b)F | TRUE | 0.1 | 14 | mg/kg | sludge | 0.22315 | oil | 22.1 |  | 2.21 |  | 1
DSS-1-700-Oil | DSS-1-700 | Benzo(ghi)perylene | PAH | DSS-1 | oil | 700 | B(ghi)P | TRUE | 0.01 | 15 | mg/kg | sludge | 0.22315 | oil | 7.03 |  | 0.0703 |  | 1
DSS-1-700-Oil | DSS-1-700 | Benzo(k)fluoranthene | PAH | DSS-1 | oil | 700 | B(k)F | TRUE | 0.1 | 11 | mg/kg | sludge | 0.22315 | oil | 12.1 |  | 1.21 |  | 1
DSS-1-700-Oil | DSS-1-700 | Chrysene | PAH | DSS-1 | oil | 700 | Cry | TRUE | 0.01 | 9 | mg/kg | sludge | 0.22315 | oil | 127 |  | 1.27 |  | 1
DSS-1-700-Oil | DSS-1-700 | Dibenz(ah)anthracene | PAH | DSS-1 | oil | 700 | DB(ah)A | TRUE | 1 | 16 | mg/kg | sludge | 0.22315 | oil | 3.89 |  | 3.89 |  | 1
DSS-1-700-Oil | DSS-1-700 | Fluoranthene | PAH | DSS-1 | oil | 700 | Flt | FALSE | 0.001 | 6 | mg/kg | sludge | 0.22315 | oil | 98.1 |  | 0.0981 |  | 1
DSS-1-700-Oil | DSS-1-700 | Fluorene | PAH | DSS-1 | oil | 700 | Flu | FALSE | 0.001 | 4 | mg/kg | sludge | 0.22315 | oil | 303 |  | 0.303 |  | 1
DSS-1-700-Oil | DSS-1-700 | Indeno(1,2,3-cd)pyrene | PAH | DSS-1 | oil | 700 | IP | TRUE | 0.1 | 13 | mg/kg | sludge | 0.22315 | oil | 10.3 |  | 1.03 |  | 1
DSS-1-700-Oil | DSS-1-700 | Naphthalene | PAH | DSS-1 | oil | 700 | Nap | FALSE | 0.001 | 1 | mg/kg | sludge | 0.22315 | oil | 2010 |  | 2.01 |  | 1
DSS-1-700-Oil | DSS-1-700 | Phenanthrene | PAH | DSS-1 | oil | 700 | Phen | FALSE | 0.001 | 5 | mg/kg | sludge | 0.22315 | oil | 395 |  | 0.395 |  | 1
DSS-1-700-Oil | DSS-1-700 | Pyrene | PAH | DSS-1 | oil | 700 | Pyr | FALSE | 0.001 | 7 | mg/kg | sludge | 0.22315 | oil | 95.9 |  | 0.0959 |  | 1
DSS-1-800-Oil | DSS-1-800 | Acenaphthene | PAH | DSS-1 | oil | 800 | Ace | FALSE | 0.001 | 3 | mg/kg | sludge | 0.20671 | oil | 29.8 |  | 0.0298 |  | 1
DSS-1-800-Oil | DSS-1-800 | Acenaphthylene | PAH | DSS-1 | oil | 800 | Acy | FALSE | 0.001 | 2 | mg/kg | sludge | 0.20671 | oil | 169 |  | 0.169 |  | 1
DSS-1-800-Oil | DSS-1-800 | Anthracene | PAH | DSS-1 | oil | 800 | Ant | FALSE | 0.01 | 9 | mg/kg | sludge | 0.20671 | oil | 98.7 |  | 0.987 |  | 1
DSS-1-800-Oil | DSS-1-800 | Benz(a)anthracene | PAH | DSS-1 | oil | 800 | B(a)A | TRUE | 0.1 | 8 | mg/kg | sludge | 0.20671 | oil | 56.9 |  | 5.69 |  | 1
DSS-1-800-Oil | DSS-1-800 | Benzo(a)pyrene | PAH | DSS-1 | oil | 800 | B(a)P | TRUE | 1 | 12 | mg/kg | sludge | 0.20671 | oil | 22.5 |  | 22.5 |  | 1
DSS-1-800-Oil | DSS-1-800 | Benzo(b)fluoranthene | PAH | DSS-1 | oil | 800 | B(b)F | TRUE | 0.1 | 14 | mg/kg | sludge | 0.20671 | oil | 17.7 |  | 1.77 |  | 1
DSS-1-800-Oil | DSS-1-800 | Benzo(ghi)perylene | PAH | DSS-1 | oil | 800 | B(ghi)P | TRUE | 0.01 | 15 | mg/kg | sludge | 0.20671 | oil | 5.41 |  | 0.0541 |  | 1
DSS-1-800-Oil | DSS-1-800 | Benzo(k)fluoranthene | PAH | DSS-1 | oil | 800 | B(k)F | TRUE | 0.1 | 11 | mg/kg | sludge | 0.20671 | oil | 8.65 |  | 0.865 |  | 1
DSS-1-800-Oil | DSS-1-800 | Chrysene | PAH | DSS-1 | oil | 800 | Cry | TRUE | 0.01 | 9 | mg/kg | sludge | 0.20671 | oil | 82.9 |  | 0.829 |  | 1
DSS-1-800-Oil | DSS-1-800 | Dibenz(ah)anthracene | PAH | DSS-1 | oil | 800 | DB(ah)A | TRUE | 1 | 16 | mg/kg | sludge | 0.20671 | oil | 2.98 |  | 2.98 |  | 1
DSS-1-800-Oil | DSS-1-800 | Fluoranthene | PAH | DSS-1 | oil | 800 | Flt | FALSE | 0.001 | 6 | mg/kg | sludge | 0.20671 | oil | 76.4 |  | 0.0764 |  | 1
DSS-1-800-Oil | DSS-1-800 | Fluorene | PAH | DSS-1 | oil | 800 | Flu | FALSE | 0.001 | 4 | mg/kg | sludge | 0.20671 | oil | 223 |  | 0.223 |  | 1
DSS-1-800-Oil | DSS-1-800 | Indeno(1,2,3-cd)pyrene | PAH | DSS-1 | oil | 800 | IP | TRUE | 0.1 | 13 | mg/kg | sludge | 0.20671 | oil | 8.19 |  | 0.819 |  | 1
DSS-1-800-Oil | DSS-1-800 | Naphthalene | PAH | DSS-1 | oil | 800 | Nap | FALSE | 0.001 | 1 | mg/kg | sludge | 0.20671 | oil | 1390 |  | 1.39 |  | 1
DSS-1-800-Oil | DSS-1-800 | Phenanthrene | PAH | DSS-1 | oil | 800 | Phen | FALSE | 0.001 | 5 | mg/kg | sludge | 0.20671 | oil | 297 |  | 0.297 |  | 1
DSS-1-800-Oil | DSS-1-800 | Pyrene | PAH | DSS-1 | oil | 800 | Pyr | FALSE | 0.001 | 7 | mg/kg | sludge | 0.20671 | oil | 74 |  | 0.074 |  | 1
DSS-2-600-Oil | DSS-2-600 | 1,2,3,4,6,7,8-HpCDD | dioxin | DSS-2 | oil | 600 |  | TRUE | 0.01 | 5 | µg/kg | sludge | 0.24676 | oil | 0.042 |  | 0.00042 |  | 1 | 6.695
DSS-2-600-Oil | DSS-2-600 | 1,2,3,4,6,7,8-HpCDF | dioxin | DSS-2 | oil | 600 |  | TRUE | 0.01 | 4 | µg/kg | sludge | 0.24676 | oil | 0.003 |  | 3e-05 |  | 1
DSS-2-600-Oil | DSS-2-600 | 1,2,3,4,7,8,9-HpCDF | dioxin | DSS-2 | oil | 600 |  | TRUE | 0.01 | 3 | µg/kg | sludge | 0.24676 | oil | 0.003 |  | 3e-05 |  | 1
DSS-2-600-Oil | DSS-2-600 | 1,2,3,4,7,8-HxCDD | dioxin | DSS-2 | oil | 600 |  | TRUE | 0.1 | 14 | µg/kg | sludge | 0.24676 | oil | 0.002 |  | 0.0002 |  | 1
DSS-2-600-Oil | DSS-2-600 | 1,2,3,4,7,8-HxCDF | dioxin | DSS-2 | oil | 600 |  | TRUE | 0.1 | 10 | µg/kg | sludge | 0.24676 | oil | 0.001 |  | 0.0001 |  | 1
DSS-2-600-Oil | DSS-2-600 | 1,2,3,6,7,8-HxCDD | dioxin | DSS-2 | oil | 600 |  | TRUE | 0.1 | 13 | µg/kg | sludge | 0.24676 | oil | 0.005 |  | 0.0005 |  | 1
DSS-2-600-Oil | DSS-2-600 | 1,2,3,6,7,8-HxCDF | dioxin | DSS-2 | oil | 600 |  | TRUE | 0.1 | 9 | µg/kg | sludge | 0.24676 | oil | 0.001 |  | 0.0001 |  | 1
DSS-2-600-Oil | DSS-2-600 | 1,2,3,7,8,9-HxCDD | dioxin | DSS-2 | oil | 600 |  | TRUE | 0.1 | 12 | µg/kg | sludge | 0.24676 | oil | 0.004 |  | 0.0004 |  | 1
DSS-2-600-Oil | DSS-2-600 | 1,2,3,7,8,9-HxCDF | dioxin | DSS-2 | oil | 600 |  | TRUE | 0.1 | 8 | µg/kg | sludge | 0.24676 | oil | 0.001 |  | 0.0001 |  | 1
DSS-2-600-Oil | DSS-2-600 | 1,2,3,7,8-PeCDD | dioxin | DSS-2 | oil | 600 |  | TRUE | 1 | 16 | µg/kg | sludge | 0.24676 | oil | 0.002 |  | 0.002 |  | 1
DSS-2-600-Oil | DSS-2-600 | 1,2,3,7,8-PeCDF | dioxin | DSS-2 | oil | 600 |  | TRUE | 0.05 | 6 | µg/kg | sludge | 0.24676 | oil | 0.002 |  | 0.0001 |  | 1
DSS-2-600-Oil | DSS-2-600 | 2,3,4,6,7,8-HxCDF | dioxin | DSS-2 | oil | 600 |  | TRUE | 0.1 | 7 | µg/kg | sludge | 0.24676 | oil | 0.001 |  | 0.0001 |  | 1
DSS-2-600-Oil | DSS-2-600 | 2,3,4,7,8-PeCDF | dioxin | DSS-2 | oil | 600 |  | TRUE | 0.5 | 15 | µg/kg | sludge | 0.24676 | oil | 0.002 |  | 0.001 |  | 1
DSS-2-600-Oil | DSS-2-600 | 2,3,7,8-TCDD | dioxin | DSS-2 | oil | 600 |  | TRUE | 1 | 17 | µg/kg | sludge | 0.24676 | oil | 0.001 |  | 0.001 |  | 1
DSS-2-600-Oil | DSS-2-600 | 2,3,7,8-TCDF | dioxin | DSS-2 | oil | 600 |  | TRUE | 0.1 | 11 | µg/kg | sludge | 0.24676 | oil | 0.003 |  | 0.0003 |  | 1
DSS-2-600-Oil | DSS-2-600 | OCDD | dioxin | DSS-2 | oil | 600 |  | TRUE | 0.003 | 2 | µg/kg | sludge | 0.24676 | oil | 0.066 |  | 0.000198 |  | 1
DSS-2-600-Oil | DSS-2-600 | OCDF | dioxin | DSS-2 | oil | 600 |  | TRUE | 0.001 | 1 | µg/kg | sludge | 0.24676 | oil | 0.01 |  | 1e-05 |  | 1
DSS-2-600-Oil | DSS-2-600 | PCB101 | PCB | DSS-2 | oil | 600 |  | TRUE |  | 3 | µg/kg | sludge | 0.24676 | oil | 3 |  |  |  | 1
DSS-2-600-Oil | DSS-2-600 | PCB118 | PCB | DSS-2 | oil | 600 |  | TRUE |  | 4 | µg/kg | sludge | 0.24676 | oil | 2 |  |  |  | 1
DSS-2-600-Oil | DSS-2-600 | PCB138 | PCB | DSS-2 | oil | 600 |  | TRUE |  | 5 | µg/kg | sludge | 0.24676 | oil | 2 |  |  |  | 1
DSS-2-600-Oil | DSS-2-600 | PCB153 | PCB | DSS-2 | oil | 600 |  | TRUE |  | 6 | µg/kg | sludge | 0.24676 | oil | 3 |  |  |  | 1
DSS-2-600-Oil | DSS-2-600 | PCB180 | PCB | DSS-2 | oil | 600 |  | TRUE |  | 7 | µg/kg | sludge | 0.24676 | oil | 2 |  |  |  | 1
DSS-2-600-Oil | DSS-2-600 | PCB28 | PCB | DSS-2 | oil | 600 |  | TRUE |  | 1 | µg/kg | sludge | 0.24676 | oil | 6 |  |  |  | 1
DSS-2-600-Oil | DSS-2-600 | PCB52 | PCB | DSS-2 | oil | 600 |  | TRUE |  | 2 | µg/kg | sludge | 0.24676 | oil | 4 |  |  |  | 1
FWR-800-Oil | FWR-800 | 1,2,3,4,6,7,8-HpCDD | dioxin | FWR | oil | 800 |  | TRUE | 0.01 | 5 | µg/kg | reject | 0.2234 | oil | 0.149 |  | 0.00149 |  | 1 | 0.017277
FWR-800-Oil | FWR-800 | 1,2,3,4,6,7,8-HpCDF | dioxin | FWR | oil | 800 |  | TRUE | 0.01 | 4 | µg/kg | reject | 0.2234 | oil | 0.003 |  | 3e-05 |  | 1
FWR-800-Oil | FWR-800 | 1,2,3,4,7,8,9-HpCDF | dioxin | FWR | oil | 800 |  | TRUE | 0.01 | 3 | µg/kg | reject | 0.2234 | oil | 0.003 |  | 3e-05 |  | 1
FWR-800-Oil | FWR-800 | 1,2,3,4,7,8-HxCDD | dioxin | FWR | oil | 800 |  | TRUE | 0.1 | 14 | µg/kg | reject | 0.2234 | oil | 0.005 |  | 0.0005 |  | 1
FWR-800-Oil | FWR-800 | 1,2,3,4,7,8-HxCDF | dioxin | FWR | oil | 800 |  | TRUE | 0.1 | 10 | µg/kg | reject | 0.2234 | oil | 0.001 |  | 0.0001 |  | 1
FWR-800-Oil | FWR-800 | 1,2,3,6,7,8-HxCDD | dioxin | FWR | oil | 800 |  | TRUE | 0.1 | 13 | µg/kg | reject | 0.2234 | oil | 0.014 |  | 0.0014 |  | 1
FWR-800-Oil | FWR-800 | 1,2,3,6,7,8-HxCDF | dioxin | FWR | oil | 800 |  | TRUE | 0.1 | 9 | µg/kg | reject | 0.2234 | oil | 0.001 |  | 0.0001 |  | 1
FWR-800-Oil | FWR-800 | 1,2,3,7,8,9-HxCDD | dioxin | FWR | oil | 800 |  | TRUE | 0.1 | 12 | µg/kg | reject | 0.2234 | oil | 0.014 |  | 0.0014 |  | 1
FWR-800-Oil | FWR-800 | 1,2,3,7,8,9-HxCDF | dioxin | FWR | oil | 800 |  | TRUE | 0.1 | 8 | µg/kg | reject | 0.2234 | oil | 0.001 |  | 0.0001 |  | 1
FWR-800-Oil | FWR-800 | 1,2,3,7,8-PeCDD | dioxin | FWR | oil | 800 |  | TRUE | 1 | 16 | µg/kg | reject | 0.2234 | oil | 0.008 |  | 0.008 |  | 1
FWR-800-Oil | FWR-800 | 1,2,3,7,8-PeCDF | dioxin | FWR | oil | 800 |  | TRUE | 0.05 | 6 | µg/kg | reject | 0.2234 | oil | 0.004 |  | 0.0002 |  | 1
FWR-800-Oil | FWR-800 | 2,3,4,6,7,8-HxCDF | dioxin | FWR | oil | 800 |  | TRUE | 0.1 | 7 | µg/kg | reject | 0.2234 | oil | 0.001 |  | 0.0001 |  | 1
FWR-800-Oil | FWR-800 | 2,3,4,7,8-PeCDF | dioxin | FWR | oil | 800 |  | TRUE | 0.5 | 15 | µg/kg | reject | 0.2234 | oil | 0.003 |  | 0.0015 |  | 1
FWR-800-Oil | FWR-800 | 2,3,7,8-TCDD | dioxin | FWR | oil | 800 |  | TRUE | 1 | 17 | µg/kg | reject | 0.2234 | oil | 0.001 |  | 0.001 |  | 1
FWR-800-Oil | FWR-800 | 2,3,7,8-TCDF | dioxin | FWR | oil | 800 |  | TRUE | 0.1 | 11 | µg/kg | reject | 0.2234 | oil | 0.006 |  | 0.0006 |  | 1
FWR-800-Oil | FWR-800 | OCDD | dioxin | FWR | oil | 800 |  | TRUE | 0.003 | 2 | µg/kg | reject | 0.2234 | oil | 0.239 |  | 0.000717 |  | 1
FWR-800-Oil | FWR-800 | OCDF | dioxin | FWR | oil | 800 |  | TRUE | 0.001 | 1 | µg/kg | reject | 0.2234 | oil | 0.01 |  | 1e-05 |  | 1
LSS-600-Oil | LSS-600 | PCB101 | PCB | LSS | oil | 600 |  | TRUE |  | 3 | µg/kg | sludge | 0.211 | oil | 19 |  |  |  | 1
LSS-600-Oil | LSS-600 | PCB118 | PCB | LSS | oil | 600 |  | TRUE |  | 4 | µg/kg | sludge | 0.211 | oil | 9 |  |  |  | 1
LSS-600-Oil | LSS-600 | PCB138 | PCB | LSS | oil | 600 |  | TRUE |  | 5 | µg/kg | sludge | 0.211 | oil | 15 |  |  |  | 1
LSS-600-Oil | LSS-600 | PCB153 | PCB | LSS | oil | 600 |  | TRUE |  | 6 | µg/kg | sludge | 0.211 | oil | 23 |  |  |  | 1
LSS-600-Oil | LSS-600 | PCB180 | PCB | LSS | oil | 600 |  | TRUE |  | 7 | µg/kg | sludge | 0.211 | oil | 9 |  |  |  | 1
LSS-600-Oil | LSS-600 | PCB28 | PCB | LSS | oil | 600 |  | TRUE |  | 1 | µg/kg | sludge | 0.211 | oil | 15 |  |  |  | 1
LSS-600-Oil | LSS-600 | PCB52 | PCB | LSS | oil | 600 |  | TRUE |  | 2 | µg/kg | sludge | 0.211 | oil | 16 |  |  |  | 1

## Sheet6
sample_ID_common | pollutant_class | EF_unit | biochar | gas | oil | feedstock | TEQ_perkg_feedstock_biochar | TEQ_perkg_feedstock_gas | TEQ_perkg_feedstock_oil | TEQ_perkg_feedstock_feedstock | sum_pollutant | sum_TEQ | perc_bc | perc_gas | perc_oil | conc_comparison | deviation
DSS-2-600 | dioxin | ug/kg | 0.31094 | 0.0044854 | 5.9222 | 21.57 |  |  |  |  | 6.2376 | 0.092448 | 0.049849 | 0.00071909 | 0.94943 | dioxin degradation | 28.92%
FWR-800 | dioxin | ug/kg | 0.10373 | 0.012873 | 10.9716 | 46.129 |  |  |  |  | 11.0882 | 0.39469 | 0.009355 | 0.0011609 | 0.98948 | dioxin degradation | 24.04%
DSS-1-700 | PAH | mg/kg | 0.28756 | 0.1051 | 50.0826 | 0.092625 |  |  |  |  | 50.4752 | 0.70616 | 0.005697 | 0.0020821 | 0.99222 | PAH formation
DSS-1-600 | PAH | mg/kg | 0.80234 | 0.28296 | 59.1244 | 0.092625 |  |  |  |  | 60.2097 | 0.89241 | 0.013326 | 0.0046995 | 0.98197 | PAH formation
CWC-500 | PAH | mg/kg | 0.1105 | 0.2696 | 74.4067 | [5 empty] | 74.7868 | 0.53655 | 0.0014775 | 0.0036049 | 0.99492
CWC-600 | PAH | mg/kg | 0.22451 | 0.14689 | 164.194 | [5 empty] | 164.5653 | 1.327 | 0.0013643 | 0.00089257 | 0.99774
CWC-700 | PAH | mg/kg | 0.093756 | 43.9014 | 137.7313 | [5 empty] | 181.7265 | 1.5379 | 0.00051592 | 0.24158 | 0.7579

## Cl
feedstock | unit_Cl | mean_Cl | sd_Cl
DSS-1 | g/kg | 0.24 | 0.01 | 0.24 ± 0.01
DSS-2 | g/kg | 0.33 | 0.08 | 0.33 ± 0.08
FWR | g/kg | 2.57 | 0.15 | 2.57 ± 0.15
GW | g/kg | <LOD | <LOD | <LOD
LSS | g/kg | 0.02 | 0.03 | 0.02 ± 0.03
WT | g/kg | 0.01 | 0.01 | 0.01 ± 0.01
GW | g/kg | <LOD | <LOD | <LOD
feedstock | Cl (g/kg)
DSS-1 | 0.24 ± 0.01
DSS-2 | 0.33 ± 0.08
FWR | 2.57 ± 0.15
GW | <LOD
LSS | 0.02 ± 0.03
WT | 0.01 ± 0.01
GW | <LOD