## Table 1
Feedstock | Abbrev. | Description | Pyrolysis temperatures (˚C) | Pyrolysis residence time (min) | Solid phases sampled | Flue gas sampled
Food waste reject from biogas production | FWR | The rejected fraction of food waste before biogas production. Consists of material that does not pass the initial sieving process that removes plastics and other items that are too large or non-digestible | 600 and 800 | 20 | Yes | Yes
Digested sewage sludge | DSS-1 | Sewage sludge and food waste pre-treated with thermal hydrolysis (170 ˚C) followed by anaerobic digestion for biogas production | 500, 600, 700 and 750 | 20 | Yes | Yes (except 750 ˚C)
Digested sewage sludge | DSS-2 | Sewage sludge treated by anaerobic digestion for biogas production | 500, 600, 700 and 800 | 20 | Yes | Yes
Dewatered sewage sludge | DWSS | Raw sewage sludge re-treated with thermal hydrolysis (170 ˚C) and dewatering using a heated centrifuge (100 ˚C) |  |  | No | No
Clean wood chips | CWC | Pellets produced from pine and spruce wood chips from forestry/logging | 500, 600, 700 and 750 | 20 | Yes | No
Limed sewage sludge | LSS | Sewage sludge treated by anaerobic digestion for biogas production, then stabilized/hygenized by addition of lime (39%) | 600 and 760 | 20 | Yes | Yes
Garden waste | GW | Gardening waste from private housholds and businesses. Fraction includes twigs, leaves, roots and some sand/gravel | 500, 600 and 800 | 20 | Yes | Yes (500 and 800 ˚C)
Waste timber | WT | Discarded wood products and objects from private housholds, businesses and construction/demolition (no chemically impregnated wood) | 500, 600, 700 and 800 | 20 | Yes | Yes

## total conc
sample ID | pollutant class | feedstock | temperature | ∑pollutant | sd pollutant | ∑TEQ | sd TEQ | replicates (n) |  | sample ID | pollutant class | feedstock | temperature | ∑pollutant | sd pollutant | ∑TEQ | sd TEQ | replicates (n)
FWR-F | dioxin | FWR | F | 322.9033 | 13.5945 | 1.1808 | 0.14366 | 3 |  | FWR-F | PCB | FWR | F | 9.1667 | 0.42817 |  |  | 3
FWR-BC-600 | dioxin | FWR | 600 | 9.45 |  | 0.0732 |  | 1 |  | DSS-1-F | PCB | DSS-1 | F | 20.7333 | 0.55076 |  |  | 3
FWR-BC-800 | dioxin | FWR | 800 | 0.3 |  | 0.003 |  | 1 |  | DSS-1-BC-500 | PCB | DSS-1 | 500 | 1.69 |  |  |  | 1
DSS-1-F | dioxin | DSS-1 | F | 2011.3933 | 118.0945 | 8.2504 | 0.23338 | 3 |  | DSS-1-BC-600 | PCB | DSS-1 | 600 | <LOQ |  |  |  | 1
DSS-1-BC-500 | dioxin | DSS-1 | 500 | 2.69 |  | 0.01262 |  | 1 |  | DSS-1-BC-700 | PCB | DSS-1 | 700 | 1.3 |  |  |  | 1
DSS-1-BC-600 | dioxin | DSS-1 | 600 | 2.01 |  | 0.00903 |  | 1 |  | DSS-1-BC-800 | PCB | DSS-1 | 800 | 0.26 |  |  |  | 1
DSS-1-BC-700 | dioxin | DSS-1 | 700 | 2.58 |  | 0.01085 |  | 1 |  | DSS-2-F | PCB | DSS-2 | F | 7.6333 | 0.6245 |  |  | 3
DSS-1-BC-800 | dioxin | DSS-1 | 800 | 0.44 |  | 0.00251 |  | 1 |  | DSS-2-BC-500 | PCB | DSS-2 | 500 | 0.64 |  |  |  | 1
DSS-2-F | dioxin | DSS-2 | F | 301.98 | 5.6894 | 1.7802 | 0.14409 | 3 |  | DSS-2-BC-600 | PCB | DSS-2 | 600 | 0.39 |  |  |  | 1
DSS-2-BC-500 | dioxin | DSS-2 | 500 | 3.31 |  | 0.02747 |  | 1 |  | DSS-2-BC-700 | PCB | DSS-2 | 700 | 0.39 |  |  |  | 1
DSS-2-BC-600 | dioxin | DSS-2 | 600 | 2.89 |  | 0.02335 |  | 1 |  | DSS-2-BC-800 | PCB | DSS-2 | 800 | 0.53 |  |  |  | 1
DSS-2-BC-700 | dioxin | DSS-2 | 700 | 3.15 |  | 0.02936 |  | 1 |  | LSS-F | PCB | LSS | F | 16.6333 | 1.005 |  |  | 3
DSS-2-BC-800 | dioxin | DSS-2 | 800 | 2.66 |  | 0.03488 |  | 1 |  | LSS-BC-600 | PCB | LSS | 600 | 0.25 |  |  |  | 1
LSS-F | dioxin | LSS | F | 589.1267 | 29.2534 | 2.9811 | 0.13501 | 3 |  | LSS-BC-750 | PCB | LSS | 750 | 0.24 |  |  |  | 1
FWR-F | PAH | FWR | F | 0.377 | 0.010939 | 0.017294 | 0.0092638 | 3
FWR-BC-600 | PAH | FWR | 600 | 9.1317 | 0.47194 | 0.074025 | 0.046682 | 3
FWR-BC-800 | PAH | FWR | 800 | 6.6823 | 0.27881 | 0.27881 | 0.032671 | 3
DSS-1-F | PAH | DSS-1 | F | 1.482 | 0.034293 | 0.10107 | 0.056849 | 3
DSS-1-BC-500 | PAH | DSS-1 | 500 | 17.9223 | 0.60841 | 0.84985 | 0.60806 | 3
DSS-1-BC-600 | PAH | DSS-1 | 600 | 21.9897 | 1.0987 | 0.39821 | 0.25771 | 3
DSS-1-BC-700 | PAH | DSS-1 | 700 | 6.9547 | 0.28867 | 0.035173 | 0.014683 | 3
DSS-1-BC-800 | PAH | DSS-1 | 800 | 3.6873 | 0.17193 | 0.024651 | 0.012007 | 3
DSS-2-F | PAH | DSS-2 | F | 0.497 | 0.015916 | 0.029912 | 0.017312 | 3
DSS-2-BC-500 | PAH | DSS-2 | 500 | 36.842 | 1.9322 | 0.6612 | 0.44314 | 3
DSS-2-BC-600 | PAH | DSS-2 | 600 | 22.8523 | 0.48572 | 0.17559 | 0.10198 | 3
DSS-2-BC-700 | PAH | DSS-2 | 700 | 5.9407 | 0.46783 | 0.030862 | 0.014148 | 3
DSS-2-BC-800 | PAH | DSS-2 | 800 | 22.5803 | 0.77918 | 0.16171 | 0.074807 | 3
DWSS-F | PAH | DWSS | F | 1.263 | 0.034545 | 0.028206 | 0.015078 | 3
LSS-F | PAH | LSS | F | 0.982 | 0.025436 | 0.091456 | 0.058871 | 3
LSS-BC-600 | PAH | LSS | 600 | 3.3793 | 0.041413 | 0.034699 | 0.022004 | 3
LSS-BC-750 | PAH | LSS | 750 | 2.6523 | 0.055335 | 0.024 | 0.014004 | 3
CWC-F | PAH | CWC | F | < LOQ | < LOQ | < LOQ | < LOQ | 3
CWC-BC-500 | PAH | CWC | 500 | 9.4383 | 2.505 | 0.072243 | 0.020464 | 3
CWC-BC-600 | PAH | CWC | 600 | 17.1017 | 5.1554 | 0.11033 | 0.032221 | 3
CWC-BC-700 | PAH | CWC | 700 | 6.55 | 3.4139 | 0.03973 | 0.010112 | 3
CWC-BC-750 | PAH | CWC | 750 | 6.3817 | 0.11098 | 0.033637 | 0.0019175 | 3
GW-F | PAH | GW | F | 0.88833 | 0.02239 | 0.028836 | 0.016675 | 3
GW-BC-500 | PAH | GW | 500 | 14.1083 | 1.0265 | 0.15122 | 0.093739 | 3
GW-BC-600 | PAH | GW | 600 | 5.0063 | 0.15688 | 0.092402 | 0.062477 | 3
GW-BC-800 | PAH | GW | 800 | 7.0903 | 0.25041 | 0.07723 | 0.048842 | 3
WT-F | PAH | WT | F | 5.0463 | 0.092295 | 0.209 | 0.11881 | 3
WT-BC-500 | PAH | WT | 500 | 2.548 | 0.11554 | 0.044731 | 0.029895 | 3
WT-BC-600 | PAH | WT | 600 | 117.858 | 5.4668 | 2.2975 | 1.576 | 3
WT-BC-700 | PAH | WT | 700 | 21.474 | 1.0091 | 0.15994 | 0.088071 | 3
WT-BC-800 | PAH | WT | 800 | 5.04 | 0.29215 | 0.029784 | 0.013338 | 3
| FWR |  |  | DSS-1 |  |  |  |  | DSS-2 |  |  |  |  | LSS
| F | 600 | 800 | F | 500 | 600 | 700 | 800 | F | 500 | 600 | 700 | 800 | F | 600 | 750
∑TCDD/F-17 (ng kg-1) | 323 ± 14 | 9.45 | 0.3 | 2011 ± 118 | 2.69 | 2.01 | 2.58 | 0.44 | 302 ± 6 | 3.31 | 2.89 | 3.15 | 2.66 | 589 ± 29 | n.d. | n.d.
∑TCDD/F-17 (ng TEQ kg-1) | 1.2 ± 0.1 | 0.0732 | 0.003 | 8.3 ± 0.2 | 0.01262 | 0.00903 | 0.01085 | 0.00251 | 1.8 ± 0.1 | 0.02747 | 0.02335 | 0.02936 | 0.03488 | 3.0 ± 0.1 | n.d. | n.d.
∑PCB-7 (µg kg-1) | 9.2 ± 0.4 | n.d. | n.d. | 21 ± 1 | 1.7 | <LOQ | 1.3 | 0.26 | 7.6 ± 1 | 0.64 | 0.39 | 0.39 | 0.53 | 17 ± 1 | 0.25 | 0.24

## RE
Feedstock | Pyr. temp. (˚C) | RE (%)
|  | ∑PCB-7 | ∑TCDD/TCDF-17 (TEQ) | feedstock | temperature.y | RE_PCB | RE_dioxin | RE_TEQ_PCB | RE_TEQ_dioxin
DSS-1 | 500 | 99.9747 | 99.9875 | DSS-1 | 500 | 94.6325 | 99.8894 |  | 98.6452
| 600 | 99.9463 | 99.9865 | DSS-1 | 600 | 97.4659 | 99.9228 |  | 98.7474
| 700 | 99.9678 | 99.9857 | DSS-1 | 700 | 95.0642 | 99.8986 |  | 98.6779
| 800 | 99.9506 | 99.9868 | DSS-1 | 800 | 96.7763 | 99.9498 |  | 98.5746
DSS-2 | 500 | 99.9385 | 99.9564 | DSS-2 | 500 | 92.368 | 99.2972 |  | 94.6971
| 600 | 99.9253 | 99.9481 | DSS-2 | 600 | 93.4325 | 99.4256 |  | 95.3353
| 700 | 99.9406 | 99.9579 | DSS-2 | 700 | 94.4185 | 99.4455 |  | 95.7975
| 800 | 99.9404 | 99.9551 | DSS-2 | 800 | 94.0626 | 99.5481 |  | 95.79
FWR | 600 |  | 99.9432 | FWR | 600 |  | 98.8378 |  | 94.3211
| 800 |  | 99.959 | FWR | 800 |  | 99.7654 |  | 95.9021
LSS | 600 | 99.9675 |  | LSS | 600 | 96.7542
| 750 | 99.9724 |  | LSS | 750 | 96.9564
|  |  |  | feedstock | temperature.y | RE_PCB | RE_dioxin | RE_TEQ_PCB | RE_TEQ_dioxin
|  |  |  | DSS-1 | 600 | 99.9747 | 99.9992 |  | 99.9875
|  |  |  | DSS-1 | 500 | 99.9463 | 99.9989 |  | 99.9865
|  |  |  | DSS-1 | 800 | 99.9678 | 99.9995 |  | 99.9857
|  |  |  | DSS-1 | 700 | 99.9506 | 99.999 |  | 99.9868
|  |  |  | DSS-2 | 600 | 99.9385 | 99.9946 |  | 99.9564
|  |  |  | DSS-2 | 500 | 99.9253 | 99.9931 |  | 99.9481
|  |  |  | DSS-2 | 800 | 99.9406 | 99.9955 |  | 99.9579
|  |  |  | DSS-2 | 700 | 99.9404 | 99.9941 |  | 99.9551
|  |  |  | FWR | 600 |  | 99.9884 |  | 99.9432
|  |  |  | FWR | 800 |  | 99.9977 |  | 99.959
|  |  |  | LSS | 600 | 99.9675
|  |  |  | LSS | 750 | 99.9724

## yields
Feedstock | Pyrolysis temp. (°C) | Yield (%) |  |  | sample_ID_common | yield_biochar | yield_oil | yield_gas | V_gas_m3 | V_gas_m3kg | V_gas_m3kg_propane | V_gas_m3kg_feedstock
|  | Biochar | Condensate | Gas | CWC-500 | 17.56% | 30.76% | 51.68% | 2.31 | 101.2158 | 647.49 | 18.2981
CWC | 500 | 20 | 36.7 | 43.3 | CWC-600 | 19.69% | 31.8% | 48.51% | 2.29 | 93.1801 | 310.9339 | 17.7925
| 600 | 21.5 | 35.3 | 43.2 | CWC-700 | 20.04% | 26.6% | 53.36% | 2.31 | 88.8552 | 223.6978 | 17.9854
| 700 | 21 | 29.4 | 49.6 | CWC-750 | 15.76% | 12.87% | 71.37% |  | 120.1075 | 303.4529 | 17.795
| 750 | 18.5 | 15.5 | 66 | DSS-1-500 | 62.17% | 20.7% | 17.13% | 2.149 | 7.5787 | 7.579 | 0.58474
WT | 500 | 25.8 | 57.1 | 17.1 | DSS-1-600 | 58.38% | 21.79% | 19.83% | 1.568 | 10.2855 | 10.288 | 4.9781
| 600 | 23.3 | 45.5 | 31.2 | DSS-1-700 | 62.02% | 22.32% | 15.66% | 2.388 | 6.7096 | 6.7387 | 4.5843
| 700 | 20.9 | 40.8 | 38.3 | DSS-1-800 | 69.62% | 20.67% | 9.707% |  | 3.8135 | 3.8141 | 5.0456
| 800 | 18.8 | 39.1 | 42.1 | DSS-2-500 | 52.32% | 28.17% | 19.51% | 1.505 | 12.5743 | 12.5752 | 4.685
GW | 500 | 30.1 | 41.3 | 28.6 | DSS-2-600 | 43.04% | 24.68% | 32.29% | 2.319 | 27.5954 | 58.8149 | 8.7659
| 600 | 28.7 | 29.8 | 41.5 | DSS-2-700 | 45.99% | 38.31% | 15.69% | 2.259 | 17.7883 | 24.2478 | 11.3588
| 800 | 20.8 | 31.3 | 47.9 | DSS-2-800 | 40.11% | 30.82% | 29.08% | 2.052 | 27.019 | 31.8536 | 8.9844
FWR | 600 | 39.7 | 28.3 | 32 | FWR-600 | 35.38% | 24.01% | 40.61% | 2.37 | 37.0364 | 43.976 | 12.6019
| 800 | 38 | 27.5 | 34.5 | FWR-800 | 34.58% | 22.34% | 43.08% | 2.009 | 41.325 | 55.7682 | 14.8032
DSS-1 | 500 | 54.1 | 30.6 | 15.3 | GW-500 | 30.73% | 41.86% | 27.41% | 2.081 | 22.1597 | 42.0355 | 6.899
| 600 | 50.6 | 30.4 | 19.1 | GW-600 | 32.09% | 23.99% | 43.92% |  | 37.6009 | 61.5207 | 10.1517
| 700 | 53.7 | 32.8 | 13.4 | GW-800 | 23.74% | 22.67% | 53.6% | 1.254 | 58.0189 | 63.9502 | 12.0523
| 800 | 53.7 | 32.8 | 13.4 | LSS-600 | 56.83% | 21.1% | 22.07% | 2.409 | 16.0318 | 20.5642 | 0.27387
DSS-2 | 500 | 40.3 | 36.9 | 22.8 | LSS-750 | 48.92% | 18.7% | 32.38% | 2.387 | 78.8667 | 294.4262 | 32.0864
| 600 | 37.3 | 36.9 | 25.8 | WT-500 | 30.07% | 47.81% | 22.12% | 1.92 | 17.2239 | 26.1564 | 2.3259
| 700 | 38.5 | 50.3 | 11.2 | WT-600 | 26.91% | 41.02% | 32.08% | 2.392 | 29.0675 | 44.0807 | 6.7042
| 800 | 34.8 | 44.1 | 21.1 | WT-700 | 21.02% | 26.14% | 52.84% | 1.919 | 66.3899 | 91.4117 | 11.9904
LSS | 600 | 56.7 | 23.9 | 19.4 | WT-800 | 18.37% | 24.09% | 57.54% | 1.213 | 73.8259 | 79.3121 | 12.7687
| 760 | 46.2 | 24.6 | 29.3

## mass balance dioxin
sample_ID.y | pollutant_class | perc_red_BC | perc_in_BC | perc_in_gas | % not in BC or gas
DSS-1-BC-500 | dioxin | 99.8663 | 0.13374 | 0 | 99.8663
DSS-1-BC-600 | dioxin | 99.9001 | 0.099931 | 0 | 99.9001
DSS-1-BC-700 | dioxin | 99.8717 | 0.12827 | 0 | 99.8717
DSS-1-BC-800 | dioxin | 99.9781 | 0.021875 | 0 | 99.9781
DSS-2-BC-500 | dioxin | 98.9039 | 1.0961 | 20.5974 | 78.3065
DSS-2-BC-500 | dioxin | 98.9039 | 1.0961 | 9.7357 | 89.1682
DSS-2-BC-500 | dioxin | 98.9039 | 1.0961 | 2.318 | 96.5859
DSS-2-BC-500 | dioxin | 98.9039 | 1.0961 | 26.0282 | 72.8757
DSS-2-BC-600 | dioxin | 99.043 | 0.95702 | 20.5974 | 78.4456
DSS-2-BC-600 | dioxin | 99.043 | 0.95702 | 9.7357 | 89.3072
DSS-2-BC-600 | dioxin | 99.043 | 0.95702 | 2.318 | 96.7249
DSS-2-BC-600 | dioxin | 99.043 | 0.95702 | 26.0282 | 73.0148
DSS-2-BC-700 | dioxin | 98.9569 | 1.0431 | 20.5974 | 78.3595
DSS-2-BC-700 | dioxin | 98.9569 | 1.0431 | 9.7357 | 89.2211
DSS-2-BC-700 | dioxin | 98.9569 | 1.0431 | 2.318 | 96.6389
DSS-2-BC-700 | dioxin | 98.9569 | 1.0431 | 26.0282 | 72.9287
DSS-2-BC-800 | dioxin | 99.1191 | 0.88085 | 20.5974 | 78.5218
DSS-2-BC-800 | dioxin | 99.1191 | 0.88085 | 9.7357 | 89.3834
DSS-2-BC-800 | dioxin | 99.1191 | 0.88085 | 2.318 | 96.8011
DSS-2-BC-800 | dioxin | 99.1191 | 0.88085 | 26.0282 | 73.0909
FWR-BC-600 | dioxin | 97.0734 | 2.9266 | 0 | 97.0734
FWR-BC-600 | dioxin | 97.0734 | 2.9266 | 10.0464 | 87.0271
FWR-BC-800 | dioxin | 99.9071 | 0.092907 | 0 | 99.9071
FWR-BC-800 | dioxin | 99.9071 | 0.092907 | 10.0464 | 89.8607

## PAHs
| CWC-500 | CWC-500 | CWC-600 | CWC-700 | CWC-750 | CWC-750 | DSS-1-600 | DSS-1-700 | DSS-1-800
Naphthalene | 886 | 1130 | 1880 | 1690 | 361 | 3499 | 2190 | 2010 | 1390
Acenaphthylene | 1560 | 2313 | 4260 | 4740 | 1160 | 5456 | 257 | 219 | 169
Acenaphthene | 62.4 | 84.7 | 152 | 123 | 16.1 | 155 | 73 | 44 | 29.8
Fluorene | 312 | 460 | 859 | 694 | 127 | 1403 | 470 | 303 | 223
Phenanthrene | 178 | 224 | 480 | 456 | 118 | 1300 | 558 | 395 | 297
Anthracene | 56.9 | 73 | 155 | 148 | 38.8 | 464 | 191 | 141 | 98.7
Fluoranthene | 51.6 | 62.3 | 143 | 138 | 43.9 | 425 | 126 | 98.1 | 76.4
Pyrene | 47.7 | 57.6 | 120 | 118 | 39.7 | 390 | 129 | 95.9 | 74
Benz(a)anthracene | 22.6 | 28.1 | 55.2 | 47.1 | 19.1 | 162 | 96.1 | 73.6 | 56.9
Chrysene | 19 | 24.1 | 47.1 | 40.2 | 20.9 | 135 | 145 | 127 | 82.9
Benzo(b)fluoranthene | 8.25 | 9.82 | 22.8 | 18.2 | 11.1 | 60.9 | 26.8 | 22.1 | 17.7
Benzo(k)fluoranthene | 6.65 | 7.44 | 18.4 | 14.6 | 9.61 | 46.9 | 14.4 | 12.1 | 8.65
Benzo(a)pyrene | 15.5 | 18 | 41.2 | 34 | 19.6 | 121 | 36.2 | 28.9 | 22.5
Indeno(1,2,3-cd)pyrene | 5.24 | 5.76 | 14.2 | 11.1 | 7.91 | 51.5 | 13.1 | 10.3 | 8.19
Benzo(ghi)perylene | 3.87 | 4.14 | 10.3 | 8.89 | 7.58 | 40.3 | 9.15 | 7.03 | 5.41
Dibenz(ah)anthracene | 1.64 | 1.94 | 4.42 | 3.41 | 2.17 | 12 | 5.91 | 3.89 | 2.98
Sum PAH-16 | 3237.35 | 4503.9 | 8262.62 | 8284.5 | 2002.47 | 13721.6 | 4340.66 | 3590.92 | 2563.13

## percent particle dioxin
sample_ID | feedstock | pollutant_class | unit | temperature | percent_particle | percent_particle_TEQ | percent_gas | percent_gas_TEQ
DSS-1-500 | DSS-1 | dioxin | pg/sample | 500 | 0 | 0 | 0 | 92.4983
DSS-1-600 | DSS-1 | dioxin | pg/sample | 600 | 0 | 0 | 0 | 85.5122
DSS-1-700 | DSS-1 | dioxin | pg/sample | 700 | 0 | 0 | 0 | 5.8781
DSS-2-500 | DSS-2 | dioxin | pg/sample | 500 | 100 | 100 | 0 | 100
DSS-2-600 | DSS-2 | dioxin | pg/sample | 600 | 100 | 100 | 0 | 0
DSS-2-700 | DSS-2 | dioxin | pg/sample | 700 | 100 | 100 | 0 | 100
DSS-2-800 | DSS-2 | dioxin | pg/sample | 800 | 100 | 100 | 0 | 0
FWR-600 | FWR | dioxin | pg/sample | 600 | 0 | 0 | 0 | 100
FWR-800 | FWR | dioxin | pg/sample | 800 | 77.0654 | 69.0977 | 22.9346 | 0
LSS-600 | LSS | dioxin | pg/sample | 600 | 100 | 100 | 0 | 11.4583
LSS-750 | LSS | dioxin | pg/sample | 750 | 86.1723 | 81.0741 | 13.8277 | 0
sample_ID | DSS-1-500 | DSS-1-600 | DSS-1-700 | DSS-2-500 | DSS-2-600 | DSS-2-700 | DSS-2-800 | FWR-600 | FWR-800 | LSS-600 | LSS-750
feedstock | DSS-1 | DSS-1 | DSS-1 | DSS-2 | DSS-2 | DSS-2 | DSS-2 | FWR | FWR | LSS | LSS
pollutant_class | dioxin | dioxin | dioxin | dioxin | dioxin | dioxin | dioxin | dioxin | dioxin | dioxin | dioxin
unit | pg/sample | pg/sample | pg/sample | pg/sample | pg/sample | pg/sample | pg/sample | pg/sample | pg/sample | pg/sample | pg/sample
temperature | 500 | 600 | 700 | 500 | 600 | 700 | 800 | 600 | 800 | 600 | 750
percent_particle | 0 | 0 | 0 | 100 | 100 | 100 | 100 | 0 | 77.0654 | 100 | 86.1723
percent_particle_TEQ | 0 | 0 | 0 | 100 | 100 | 100 | 100 | 0 | 69.0977 | 100 | 81.0741
percent_gas | 0 | 0 | 0 | 0 | 0 | 0 | 0 | 0 | 22.9346 | 0 | 13.8277
percent_gas_TEQ | 92.4983 | 85.5122 | 5.8781 | 100 | 0 | 100 | 0 | 100 | 0 | 11.4583 | 0

## percent particle PAH
sample_ID | feedstock | pollutant_class | unit | temperature | percent_particle | percent_particle_TEQ | percent_gas | percent_gas_TEQ
CWC-500 | CWC | PAH | ng/sample | 500 | 7.6874 | 7.5017 | 92.3126 | 26.1574
CWC-600 | CWC | PAH | ng/sample | 600 | 14.7438 | 14.4878 | 85.2562 | 0
CWC-700 | CWC | PAH | ng/sample | 700 | 30.0231 | 94.1219 | 69.9769 | 50.8978
DSS-1-500 | DSS-1 | PAH | ng/sample | 500 | 0 | 0 | 100 | 0
DSS-1-600 | DSS-1 | PAH | ng/sample | 600 | 0 | 0 | 100 | 24.5111
DSS-1-700 | DSS-1 | PAH | ng/sample | 700 | 0 | 0 | 100 | 0
DSS-2-500 | DSS-2 | PAH | ng/sample | 500 | 14.0631 | 88.5417 | 85.9369 | 73.529
DSS-2-600 | DSS-2 | PAH | ng/sample | 600 | 16.4435 | 73.8426 | 83.5565 | 0
DSS-2-700 | DSS-2 | PAH | ng/sample | 700 | 5.3258 | 49.1022 | 94.6742 | 14.4358
DSS-2-800 | DSS-2 | PAH | ng/sample | 800 | 6.3321 | 75.4889 | 93.6679 | 30.9023
FWR-600 | FWR | PAH | ng/sample | 600 | 17.3749 | 26.471 | 82.6251 | 100
FWR-800 | FWR | PAH | ng/sample | 800 | 11.9614 | 85.5642 | 88.0386 | 100
GW-500 | GW | PAH | ng/sample | 500 | 0 | 0 | 100 | 29.3984
GW-800 | GW | PAH | ng/sample | 800 | 0 | 0 | 100 | 0
LSS-600 | LSS | PAH | ng/sample | 600 | 14.0115 | 70.6016 | 85.9885 | 36.3333
LSS-750 | LSS | PAH | ng/sample | 750 | 5.6487 | 63.6667 | 94.3513 | 18.9259
WT-500 | WT | PAH | ng/sample | 500 | 15.7299 | 13.3998 | 84.2701 | 86.6002
WT-600 | WT | PAH | ng/sample | 600 | 1.8494 | 1.7564 | 98.1506 | 98.2436
WT-700 | WT | PAH | ng/sample | 700 | 10.3919 | 69.3189 | 89.6081 | 30.6811
WT-800 | WT | PAH | ng/sample | 800 | 10.557 | 76.3446 | 89.443 | 23.6554
sample_ID | CWC-500 | CWC-600 | CWC-700 | DSS-1-500 | DSS-1-600 | DSS-1-700 | DSS-2-500 | DSS-2-600 | DSS-2-700 | DSS-2-800 | FWR-600 | FWR-800 | GW-500 | GW-800 | LSS-600 | LSS-750 | WT-500 | WT-600 | WT-700 | WT-800
feedstock | CWC | CWC | CWC | DSS-1 | DSS-1 | DSS-1 | DSS-2 | DSS-2 | DSS-2 | DSS-2 | FWR | FWR | GW | GW | LSS | LSS | WT | WT | WT | WT
pollutant_class | PAH | PAH | PAH | PAH | PAH | PAH | PAH | PAH | PAH | PAH | PAH | PAH | PAH | PAH | PAH | PAH | PAH | PAH | PAH | PAH
unit | ng/sample | ng/sample | ng/sample | ng/sample | ng/sample | ng/sample | ng/sample | ng/sample | ng/sample | ng/sample | ng/sample | ng/sample | ng/sample | ng/sample | ng/sample | ng/sample | ng/sample | ng/sample | ng/sample | ng/sample
temperature | 500 | 600 | 700 | 500 | 600 | 700 | 500 | 600 | 700 | 800 | 600 | 800 | 500 | 800 | 600 | 750 | 500 | 600 | 700 | 800
percent_particle | 7.6874 | 14.7438 | 30.0231 | 0 | 0 | 0 | 14.0631 | 16.4435 | 5.3258 | 6.3321 | 17.3749 | 11.9614 | 0 | 0 | 14.0115 | 5.6487 | 15.7299 | 1.8494 | 10.3919 | 10.557
percent_gas | 92.3126 | 85.2562 | 69.9769 | 100 | 100 | 100 | 85.9369 | 83.5565 | 94.6742 | 93.6679 | 82.6251 | 88.0386 | 100 | 100 | 85.9885 | 94.3513 | 84.2701 | 98.1506 | 89.6081 | 89.443

## EF dioxin
sample_ID | feedstock | temperature | emission_conc | EF_tonne_prop | emission_conc_TEQ | EF_TEQ_tonne_prop | EF_unit |  |  |  |  | sample_ID | pollutant_class | temperature | feedstock | percent_particle | percent_gas | [7 empty] | sample_ID | pollutant_class | temperature | feedstock | EC | EC_TEQ | EC_unit | EF_tonne_prop | EF_TEQ_tonne_prop | EF_unit
DSS-1-500 | DSS-1 | 500 | 0 | 0 | 0 | 0 | ug/tonne |  |  |  |  | DSS-1-500 | dioxin | 500 | DSS-1 | [9 empty] | DSS-1-500 | dioxin | 500 | DSS-1 | 0 | 0 | pg/m3 | 0 | 0 | ug/tonne
DSS-1-600 | DSS-1 | 600 | 0 | 0 | 0 | 0 | ug/tonne |  |  |  |  | DSS-1-600 | dioxin | 600 | DSS-1 | [9 empty] | DSS-1-600 | dioxin | 600 | DSS-1 | 0 | 0 | pg/m3 | 0 | 0 | ug/tonne
DSS-1-700 | DSS-1 | 700 | 0 | 0 | 0 | 0 | ug/tonne |  |  |  |  | DSS-1-700 | dioxin | 700 | DSS-1 | [9 empty] | DSS-1-700 | dioxin | 700 | DSS-1 | 0 | 0 | pg/m3 | 0 | 0 | ug/tonne
DSS-2-500 | DSS-2 | 500 | 41.3289 | 0.51972 | 2.7403 | 0.51972 | ug/tonne |  |  |  |  | DSS-2-500 | dioxin | 500 | DSS-2 | 100 | 0 | [7 empty] | DSS-2-500 | dioxin | 500 | DSS-2 | 41.3289 | 2.7403 | pg/m3 | 0.51972 | 0.03446 | ug/tonne
DSS-2-600 | DSS-2 | 600 | 12.6779 | 0.74565 | 0.60845 | 0.74565 | ug/tonne |  |  |  |  | DSS-2-600 | dioxin | 600 | DSS-2 | 100 | 0 | [7 empty] | DSS-2-600 | dioxin | 600 | DSS-2 | 12.6779 | 0.60845 | pg/m3 | 0.74565 | 0.035786 | ug/tonne
DSS-2-700 | DSS-2 | 700 | 3.0987 | 0.075137 | 0.15494 | 0.075137 | ug/tonne |  |  |  |  | DSS-2-700 | dioxin | 700 | DSS-2 | 100 | 0 | [7 empty] | DSS-2-700 | dioxin | 700 | DSS-2 | 3.0987 | 0.15494 | pg/m3 | 0.075137 | 0.0037568 | ug/tonne
DSS-2-800 | DSS-2 | 800 | 38.3041 | 1.2201 | 2.1553 | 1.2201 | ug/tonne |  |  |  |  | DSS-2-800 | dioxin | 800 | DSS-2 | 100 | 0 | [7 empty] | DSS-2-800 | dioxin | 800 | DSS-2 | 38.3041 | 2.1553 | pg/m3 | 1.2201 | 0.068653 | ug/tonne
FWR-600 | FWR | 600 | 0 | 0 | 0 | 0 | ug/tonne |  |  |  |  | FWR-600 | dioxin | 600 | FWR | [9 empty] | FWR-600 | dioxin | 600 | FWR | 0 | 0 | pg/m3 | 0 | 0 | ug/tonne
FWR-800 | FWR | 800 | 16.1473 | 0.90051 | 1.6108 | 0.90051 | ug/tonne |  |  |  |  | FWR-800 | dioxin | 800 | FWR | 77.0654 | 22.9346 | [7 empty] | FWR-800 | dioxin | 800 | FWR | 16.1473 | 1.6108 | pg/m3 | 0.90051 | 0.089829 | ug/tonne
LSS-600 | LSS | 600 | 1.3284 | 0.027317 | 0.099626 | 0.027317 | ug/tonne |  |  |  |  | LSS-600 | dioxin | 600 | LSS | 100 | 0 | [7 empty] | LSS-600 | dioxin | 600 | LSS | 1.3284 | 0.099626 | pg/m3 | 0.027317 | 0.0020487 | ug/tonne
LSS-750 | LSS | 750 | 20.9049 | 6.155 | 1.5274 | 6.155 | ug/tonne |  |  |  |  | LSS-750 | dioxin | 750 | LSS | 86.1723 | 13.8277 | [7 empty] | LSS-750 | dioxin | 750 | LSS | 20.9049 | 1.5274 | pg/m3 | 6.155 | 0.44969 | ug/tonne
[16 empty] | percent_particle |  | 100 | 100 | 100 | 100 | 77.0654 | 100 | 86.1723
[16 empty] | percent_gas |  | 0 | 0 | 0 | 0 | 22.9346 | 0 | 13.8277
feedstock | DSS-1 |  |  | DSS-2 |  |  |  | FWR |  | LSS
temperature | 500 | 600 | 700 | 500 | 600 | 700 | 800 | 600 | 800 | 600 | 750
Emission concentrations (pg m-3) | <LOQ | <LOQ | <LOQ | 41.3289 | 12.6779 | 3.0987 | 38.3041 | <LOQ | 16.1473 | 1.3284 | 20.9049
EF (µg tonne-1) | <LOQ | <LOQ | <LOQ | 0.51972 | 0.74565 | 0.075137 | 1.2201 | <LOQ | 0.90051 | 0.027317 | 6.155
TEQ emission concentrations (pg m-3) | <LOQ | <LOQ | <LOQ | 2.7403 | 0.60845 | 0.15494 | 2.1553 | <LOQ | 1.6108 | 0.099626 | 1.5274
TEQ EF (µg tonne-1) | <LOQ | <LOQ | <LOQ | 0.51972 | 0.74565 | 0.075137 | 1.2201 | <LOQ | 0.90051 | 0.027317 | 6.155
Particles (%) | <LOQ | <LOQ | <LOQ | 100 | 100 | 100 | 100 | <LOQ | 77.0654 | 100 | 86.1723
Gaseous (%) | <LOQ | <LOQ | <LOQ | 0 | 0 | 0 | 0 | <LOQ | 22.9346 | 0 | 13.8277
EC | 0 | 0 | 0 | 41.3289 | 12.6779 | 3.0987 | 38.3041 | <LOQ | 16.1473 | 1.3284 | 20.9049
EC_TEQ | 0 | 0 | 0 | 2.7403 | 0.60845 | 0.15494 | 2.1553 | <LOQ | 1.6108 | 0.099626 | 1.5274
EF_tonne_prop | 0 | 0 | 0 | 0.51972 | 0.74565 | 0.075137 | 1.2201 | <LOQ | 0.90051 | 0.027317 | 6.155
EF_TEQ_tonne_prop | 0 | 0 | 0 | 0.03446 | 0.035786 | 0.0037568 | 0.068653 | <LOQ | 0.089829 | 0.0020487 | 0.44969

## PAH_BOGP
sample_ID_common | temperature | feedstock | uit | bc_yield | oil_yield | particle_yield | gas_yield | total | perc_bc | perc_oil | perc_part | perc_gas
CWC-500 | 500 | CWC | mg/kg | 1.6574 | 2381.0134 | 0.00021752 | 0.0027481 | 2382.6738 | 0.06956% | 99.93% | 9.129e-06% | 0.0001153%
CWC-600 | 600 | CWC | mg/kg | 3.3677 | 2627.1032 | 0.00027265 | 0.0016369 | 2630.4728 | 0.128% | 99.87% | 1.036e-05% | 6.223e-05%
CWC-700 | 700 | CWC | mg/kg | 1.3126 | 2203.7015 | 0.39541 | 0.92163 | 2206.3311 | 0.05949% | 99.88% | 0.01792% | 0.04177%
CWC-750 | 750 | CWC | mg/kg | 1.006 | 2023.6827 | n.d. | n.d. | 2024.6887 | 0.04969% | 99.95% | n.d. | n.d.
DSS-1-500 | 500 | DSS-1 | mg/kg | 11.1425 |  | 0 | 0.00017154 | 11.1427 | 100% | 0% | 0% | 0.00154%
DSS-1-600 | 600 | DSS-1 | mg/kg | 12.8374 | 945.9907 | 0 | 0.0031125 | 958.8313 | 1.339% | 98.66% | 0% | 0.0003246%
DSS-1-700 | 700 | DSS-1 | mg/kg | 4.3134 | 801.3213 | 0 | 0.001156 | 805.6358 | 0.5354% | 99.46% | 0% | 0.0001435%
DSS-1-800 | 800 | DSS-1 | mg/kg | 2.5672 | 529.8208 | n.d. | n.d. | 532.388 | 0.4822% | 99.52% | n.d. | n.d.
|  | ∑PAH-16 concentration (mg kg-1) |  |  |  |  | % ∑PAH-16 distribution
sample_ID | temperature | biochar | oil | particle | gas | total | perc_bc | perc_oil | perc_part | perc_gas
CWC | 500 | 1.6574 | 2381.0134 | 0.00021752 | 0.0027481 | 2382.6738 | 0.06956% | 99.93% | 9.129e-06% | 0.0001153%
| 600 | 3.3677 | 2627.1032 | 0.00027265 | 0.0016369 | 2630.4728 | 0.128% | 99.87% | 1.036e-05% | 6.223e-05%
| 700 | 1.3126 | 2203.7015 | 0.39541 | 0.92163 | 2206.3311 | 0.05949% | 99.88% | 0.01792% | 0.04177%
DSS-1 | 600 | 12.8374 | 945.9907 | <LOQ | 0.0031125 | 958.8313 | 1.339% | 98.66% | <LOQ | 0.0003246%
| 700 | 4.3134 | 801.3213 | <LOQ | 0.001156 | 805.6358 | 0.5354% | 99.46% | <LOQ | 0.0001435%

## EF PAH
sample_ID | feedstock | temperature | emission_conc | EF_tonne_prop | emission_conc_TEQ | EF_TEQ_tonne_prop | [14 empty] | sample_ID | pollutant_class | temperature | feedstock | percent_particle | percent_gas
CWC-500 | CWC | 500 | 313.5931 | 203.0484 | 0.32139 | 203.0484 | 0.00032139 | [13 empty] | CWC-500 | PAH | 500 | CWC | 7.3348 | 92.6652
CWC-600 | CWC | 600 | 221.2227 | 68.7856 | 0.22515 | 68.7856 | 0.00022515 | [13 empty] | CWC-600 | PAH | 600 | CWC | 14.2782 | 85.7218
CWC-700 | CWC | 700 | 137234.1991 | 30698.9839 | 1872.4069 | 30698.9839 | 1.8724 | [13 empty] | CWC-700 | PAH | 700 | CWC | 30.0225 | 69.9775
DSS-1-500 | DSS-1 | 500 | 1712.3623 | 12.978 | 2.225 | 12.978 | 0.002225 | [13 empty] | DSS-1-500 | PAH | 500 | DSS-1 | 0 | 100
DSS-1-600 | DSS-1 | 600 | 3153.4864 | 32.4432 | 6.897 | 32.4432 | 0.006897 | [13 empty] | DSS-1-600 | PAH | 600 | DSS-1 | 0 | 100
DSS-1-700 | DSS-1 | 700 | 1609.9525 | 10.849 | 2.6355 | 10.849 | 0.0026355 | [13 empty] | DSS-1-700 | PAH | 700 | DSS-1 | 0 | 100
DSS-2-500 | DSS-2 | 500 | 420514.0199 | 5288.0344 | 3716.9647 | 5288.0344 | 3.717 | [13 empty] | DSS-2-500 | PAH | 500 | DSS-2 | 14.0627 | 85.9373
DSS-2-600 | DSS-2 | 600 | 20767.9172 | 1221.462 | 74.1299 | 1221.462 | 0.07413 | [13 empty] | DSS-2-600 | PAH | 600 | DSS-2 | 16.4435 | 83.5565
DSS-2-700 | DSS-2 | 700 | 2374.9889 | 57.5882 | 5.9746 | 57.5882 | 0.0059746 | [13 empty] | DSS-2-700 | PAH | 700 | DSS-2 | 5.3258 | 94.6742
DSS-2-800 | DSS-2 | 800 | 5137.4756 | 163.6472 | 29.2791 | 163.6472 | 0.029279 | [13 empty] | DSS-2-800 | PAH | 800 | DSS-2 | 6.3321 | 93.6679
FWR-600 | FWR | 600 | 2277.7215 | 100.165 | 3.1018 | 100.165 | 0.0031018 | [13 empty] | FWR-600 | PAH | 600 | FWR | 17.3749 | 82.6251
FWR-800 | FWR | 800 | 1397.113 | 77.9145 | 10.097 | 77.9145 | 0.010097 | [13 empty] | FWR-800 | PAH | 800 | FWR | 11.9614 | 88.0386
GW-500 | GW | 500 | 266.971 | 11.2222 | 0.39628 | 11.2222 | 0.00039628 | [13 empty] | GW-500 | PAH | 500 | GW | 0 | 100
GW-800 | GW | 800 | 410.6592 | 26.2617 | 0.48961 | 26.2617 | 0.00048961 | [13 empty] | GW-800 | PAH | 800 | GW | 0 | 100
LSS-600 | LSS | 600 | 2032.3647 | 41.794 | 9.5473 | 41.794 | 0.0095473 | [13 empty] | LSS-600 | PAH | 600 | LSS | 14.0115 | 85.9885
LSS-750 | LSS | 750 | 5903.0163 | 1738.0028 | 21.982 | 1738.0028 | 0.021982 | [13 empty] | LSS-750 | PAH | 750 | LSS | 5.6487 | 94.3513
WT-500 | WT | 500 | 177.9167 | 4.6537 | 0.20885 | 4.6537 | 0.00020885 | [13 empty] | WT-500 | PAH | 500 | WT | 15.7299 | 84.2701
WT-600 | WT | 600 | 418.9381 | 18.4671 | 0.44114 | 18.4671 | 0.00044114 | [13 empty] | WT-600 | PAH | 600 | WT | 1.8494 | 98.1506
WT-700 | WT | 700 | 25769.2548 | 2355.6112 | 94.6298 | 2355.6112 | 0.09463 | [13 empty] | WT-700 | PAH | 700 | WT | 10.3919 | 89.6081
WT-800 | WT | 800 | 4483.4295 | 355.5904 | 22.7862 | 355.5904 | 0.022786 | [13 empty] | WT-800 | PAH | 800 | WT | 10.557 | 89.443
[25 empty] | 7.3348 | 14.2782 | 30.0225 | 0 | 0 | 0 | 14.0627 | 16.4435 | 5.3258 | 6.3321 | 17.3749 | 11.9614 | 0 | 0 | 14.0115 | 5.6487 | 15.7299 | 1.8494 | 10.3919 | 10.557
feedstock | CWC |  |  | DSS-1 |  |  | DSS-2 |  |  |  | FWR |  | GW |  | LSS |  | WT | [7 empty] | 92.6652 | 85.7218 | 69.9775 | 100 | 100 | 100 | 85.9373 | 83.5565 | 94.6742 | 93.6679 | 82.6251 | 88.0386 | 100 | 100 | 85.9885 | 94.3513 | 84.2701 | 98.1506 | 89.6081 | 89.443
temperature | 500 | 600 | 700 | 500 | 600 | 700 | 500 | 600 | 700 | 800 | 600 | 800 | 500 | 800 | 600 | 750 | 500 | 600 | 700 | 800
Emission concentrations (µg m-3) | 0.31359 | 0.22122 | 137.2342 | 1.7124 | 3.1535 | 1.61 | 420.514 | 20.7679 | 2.375 | 5.1375 | 2.2777 | 1.3971 | 0.26697 | 0.41066 | 2.0324 | 5.903 | 0.17792 | 0.41894 | 25.7693 | 4.4834
Emission concentrations (µg TEQ m-3) | 203.0484 | 68.7856 | 30698.9839 | 12.978 | 32.4432 | 10.849 | 5288.0344 | 1221.462 | 57.5882 | 163.6472 | 100.165 | 77.9145 | 11.2222 | 26.2617 | 41.794 | 1738.0028 | 4.6537 | 18.4671 | 2355.6112 | 355.5904
Emission factors (mg tonne-1) | 0.00032139 | 0.00022515 | 1.8724 | 0.002225 | 0.006897 | 0.0026355 | 3.717 | 0.07413 | 0.0059746 | 0.029279 | 0.0031018 | 0.010097 | 0.00039628 | 0.00048961 | 0.0095473 | 0.021982 | 0.00020885 | 0.00044114 | 0.09463 | 0.022786
Emission factors (mg TEQ tonne-1) | 0.20305 | 0.068786 | 30.699 | 0.012978 | 0.032443 | 0.010849 | 5.288 | 1.2215 | 0.057588 | 0.16365 | 0.10017 | 0.077914 | 0.011222 | 0.026262 | 0.041794 | 1.738 | 0.0046537 | 0.018467 | 2.3556 | 0.35559
Particles (%) | 7.3348 | 14.2782 | 30.0225 | 0 | 0 | 0 | 14.0627 | 16.4435 | 5.3258 | 6.3321 | 17.3749 | 11.9614 | 0 | 0 | 14.0115 | 5.6487 | 15.7299 | 1.8494 | 10.3919 | 10.557
Gaseous (%) | 92.6652 | 85.7218 | 69.9775 | 100 | 100 | 100 | 85.9373 | 83.5565 | 94.6742 | 93.6679 | 82.6251 | 88.0386 | 100 | 100 | 85.9885 | 94.3513 | 84.2701 | 98.1506 | 89.6081 | 89.443
sample_ID | pollutant_class | temperature | feedstock | EC | EC_TEQ | EC_unit | EF_tonne_prop | EF_TEQ_tonne_prop | EF_unit
CWC-500 | PAH | 500 | CWC | 313.5931 | 0.32139 | ng/m3 | 203.0484 | 0.20809 | mg/tonne
CWC-600 | PAH | 600 | CWC | 221.2227 | 0.22515 | ng/m3 | 68.7856 | 0.070008 | mg/tonne
CWC-700 | PAH | 700 | CWC | 137234.1991 | 1872.4069 | ng/m3 | 30698.9839 | 418.8532 | mg/tonne
DSS-1-500 | PAH | 500 | DSS-1 | 1712.3623 | 2.225 | ng/m3 | 12.978 | 0.016863 | mg/tonne
DSS-1-600 | PAH | 600 | DSS-1 | 3153.4864 | 6.897 | ng/m3 | 32.4432 | 0.070956 | mg/tonne
DSS-1-700 | PAH | 700 | DSS-1 | 1609.9525 | 2.6355 | ng/m3 | 10.849 | 0.01776 | mg/tonne
DSS-2-500 | PAH | 500 | DSS-2 | 420514.0199 | 3716.9647 | ng/m3 | 5288.0344 | 46.7415 | mg/tonne
DSS-2-600 | PAH | 600 | DSS-2 | 20767.9172 | 74.1299 | ng/m3 | 1221.462 | 4.3599 | mg/tonne
DSS-2-700 | PAH | 700 | DSS-2 | 2374.9889 | 5.9746 | ng/m3 | 57.5882 | 0.14487 | mg/tonne
DSS-2-800 | PAH | 800 | DSS-2 | 5137.4756 | 29.2791 | ng/m3 | 163.6472 | 0.93265 | mg/tonne
FWR-600 | PAH | 600 | FWR | 2277.7215 | 3.1018 | ng/m3 | 100.165 | 0.1364 | mg/tonne
FWR-800 | PAH | 800 | FWR | 1397.113 | 10.097 | ng/m3 | 77.9145 | 0.56309 | mg/tonne
GW-500 | PAH | 500 | GW | 266.971 | 0.39628 | ng/m3 | 11.2222 | 0.016658 | mg/tonne
GW-800 | PAH | 800 | GW | 410.6592 | 0.48961 | ng/m3 | 26.2617 | 0.03131 | mg/tonne
LSS-600 | PAH | 600 | LSS | 2032.3647 | 9.5473 | ng/m3 | 41.794 | 0.19633 | mg/tonne
LSS-750 | PAH | 750 | LSS | 5903.0163 | 21.982 | ng/m3 | 1738.0028 | 6.4721 | mg/tonne
WT-500 | PAH | 500 | WT | 177.9167 | 0.20885 | ng/m3 | 4.6537 | 0.0054629 | mg/tonne
WT-600 | PAH | 600 | WT | 418.9381 | 0.44114 | ng/m3 | 18.4671 | 0.019446 | mg/tonne
WT-700 | PAH | 700 | WT | 25769.2548 | 94.6298 | ng/m3 | 2355.6112 | 8.6503 | mg/tonne
WT-800 | PAH | 800 | WT | 4483.4295 | 22.7862 | ng/m3 | 355.5904 | 1.8072 | mg/tonne
EC | 313.5931 | 221.2227 | 137234.1991 | 1712.3623 | 3153.4864 | 1609.9525 | 420514.0199 | 20767.9172 | 2374.9889 | 5137.4756 | 2277.7215 | 1397.113 | 266.971 | 410.6592 | 2032.3647 | 5903.0163 | 177.9167 | 418.9381 | 25769.2548 | 4483.4295
EC_TEQ | 0.32139 | 0.22515 | 1872.4069 | 2.225 | 6.897 | 2.6355 | 3716.9647 | 74.1299 | 5.9746 | 29.2791 | 3.1018 | 10.097 | 0.39628 | 0.48961 | 9.5473 | 21.982 | 0.20885 | 0.44114 | 94.6298 | 22.7862
EF_tonne_prop | 203.0484 | 68.7856 | 30698.9839 | 12.978 | 32.4432 | 10.849 | 5288.0344 | 1221.462 | 57.5882 | 163.6472 | 100.165 | 77.9145 | 11.2222 | 26.2617 | 41.794 | 1738.0028 | 4.6537 | 18.4671 | 2355.6112 | 355.5904
EF_TEQ_tonne_prop | 0.20809 | 0.070008 | 418.8532 | 0.016863 | 0.070956 | 0.01776 | 46.7415 | 4.3599 | 0.14487 | 0.93265 | 0.1364 | 0.56309 | 0.016658 | 0.03131 | 0.19633 | 6.4721 | 0.0054629 | 0.019446 | 8.6503 | 1.8072
EC | 0.31359 | 0.22122 | 137.2342 | 1.7124 | 3.1535 | 1.61 | 420.514 | 20.7679 | 2.375 | 5.1375 | 2.2777 | 1.3971 | 0.26697 | 0.41066 | 2.0324 | 5.903 | 0.17792 | 0.41894 | 25.7693 | 4.4834
EC_TEQ | 0.00032139 | 0.00022515 | 1.8724 | 0.002225 | 0.006897 | 0.0026355 | 3.717 | 0.07413 | 0.0059746 | 0.029279 | 0.0031018 | 0.010097 | 0.00039628 | 0.00048961 | 0.0095473 | 0.021982 | 0.00020885 | 0.00044114 | 0.09463 | 0.022786
EF_tonne_prop | 203.0484 | 68.7856 | 30698.9839 | 12.978 | 32.4432 | 10.849 | 5288.0344 | 1221.462 | 57.5882 | 163.6472 | 100.165 | 77.9145 | 11.2222 | 26.2617 | 41.794 | 1738.0028 | 4.6537 | 18.4671 | 2355.6112 | 355.5904
EF_TEQ_tonne_prop | 0.20809 | 0.070008 | 418.8532 | 0.016863 | 0.070956 | 0.01776 | 46.7415 | 4.3599 | 0.14487 | 0.93265 | 0.1364 | 0.56309 | 0.016658 | 0.03131 | 0.19633 | 6.4721 | 0.0054629 | 0.019446 | 8.6503 | 1.8072

## PAH distribution
sample_ID_common | perc_biochar | perc_oil | perc_gp
CWC-500 | 0.06044% | 86.82% | 13.12%
CWC-600 | 0.118% | 92.08% | 7.805%
CWC-700 | 0.001088% | 1.827% | 98.17%
DSS-1-600 | 0.6609% | 48.7% | 50.63%
DSS-1-700 | 0.3059% | 56.82% | 42.87%
corrected for yield bc, oil and gas/particle
3174

## TOTAL emissions
PAH |  | DSS-1 |  |  | DSS-2 |  |  |  | FWR |  | LSS |  | WT |  |  |  | CWC |  |  | GW
|  | 500 | 600 | 700 | 500 | 600 | 700 | 800 | 600 | 800 | 600 | 750 | 500 | 600 | 700 | 800 | 500 | 600 | 700 | 500 | 800
| Emission concentrations (ng m-3) | 1712.3623 | 3153.4864 | 1609.9525 | 420515.8583 | 20767.9172 | 2374.9889 | 5137.4756 | 2277.7215 | 1397.113 | 2032.3647 | 5903.0163 | 177.9167 | 418.9381 | 25769.2548 | 4483.4295 | n.d | n.d | n.d | 266.971 | 410.6592
| EF (pg tonne-1) | 1.8665 | 31.2195 | 13.7812 | 4247.2102 | 620.9607 | 58.1872 | 125.8682 | 84.0479 | 61.6127 | 1.0284 | 355.3616 | 1.603 | 12.1073 | 1693.04 | 358.226 | n.d | n.d | n.d | 6.3272 | 23.5718
| TEQ emission concentrations (ng m-3) | 2.225 | 6.897 | 2.6355 | 3716.9665 | 74.1299 | 5.9746 | 29.2791 | 3.1018 | 10.097 | 9.5473 | 21.982 | 0.20885 | 0.44114 | 94.6298 | 22.7862 | n.d | n.d | n.d | 0.39628 | 0.48961
| TEQ EF (pg tonne-1) | 0.0024252 | 0.06828 | 0.022559 | 37.5414 | 2.2165 | 0.14638 | 0.71734 | 0.11446 | 0.44528 | 0.0048309 | 1.3233 | 0.0018818 | 0.012749 | 6.2172 | 1.8206 | n.d | n.d | n.d | 0.0093919 | 0.028103
| Particles (%) | 0 | 0 | 0 | 14.0631 | 16.4435 | 5.3258 | 6.3321 | 17.3749 | 11.9614 | 14.0115 | 5.6487 | 15.7299 | 1.8494 | 10.3919 | 10.557 | 7.6874 | 14.7438 | 30.0231 | 0 | 0
| Gaseous (%) | 100 | 100 | 100 | 85.9369 | 83.5565 | 94.6742 | 93.6679 | 82.6251 | 88.0386 | 85.9885 | 94.3513 | 84.2701 | 98.1506 | 89.6081 | 89.443 | 92.3126 | 85.2562 | 69.9769 | 100 | 100
dioxins |  | DSS-1 |  |  | DSS-2 |  |  |  | FWR |  | LSS
|  | 500 | 600 | 700 | 500 | 600 | 700 | 800 | 600 | 800 | 600 | 750
| Emission concentrations (pg m-3) | 0 | 0 | 0 | 41.3289 | 12.6779 | 3.0987 | 38.3041 | 0 | 16.1473 | 1.3284 | 20.9049
| EF (pg tonne-1) | 0 | 0 | 0 | 0.41742 | 0.37907 | 0.075919 | 0.93845 | 0 | 0.7121 | 0.00067215 | 1.2585
| TEQ emission concentrations (pg m-3) | 0 | 0 | 0 | 2.7403 | 0.60845 | 0.15494 | 2.1553 | 0 | 1.6108 | 0.099626 | 1.5274
| TEQ EF (pg tonne-1) | 0 | 0 | 0 | 0.027677 | 0.018193 | 0.0037959 | 0.052804 | 0 | 0.071034 | 5.0411e-05 | 0.091947
| Particles (%) | 0 | 0 | 0 | 100 | 100 | 100 | 100 | 0 | 77.0654 | 100 | 86.1723
| Gaseous (%) | 0 | 0 | 0 | 0 | 0 | 0 | 0 | 0 | 22.9346 | 0 | 13.8277